## YEI (hidden)
BOQ FOR REHABILITATION OF YEI LOGISTIC BASE
Item # | Dscription | Unit | Quantity | Rate(USD) | Amount(USD)
1 | Guard House
1.1 | Remove all existing GCI sheets and keep in a designated place as instructed by the Engineer | M2 | 22
1.2 | Provide materials and reroof structure in 28 gauge GCI sheets on existing roof timber members. | M2 | 22
1.3 | Remove existing chip board ceilings and replace with new boards to existing branders with moulded timber battens according to engineers specifications to match with the chip boards | M2 | 14
1.4 | Scrub smooth and clean the existing surfaces and apply three coats of cream emulsion paint painting to wall internally | M2 | 47
1.5 | Scrub smooth and clean the existing surfaces apply three coats of cream weather guard painting to roughcaste ender externally |  | 52
1.6 | Scrub smooth the existing surfaces apply three coats of white emulsion paint painting to ceiling | M2 | 14
1.7 | Provide and replace mortice lock 'Union' or equivalent to external door | No | 1
2 | Fuel Station
2.1 | Remove existing door, provide and fix hardwood framed and panneled timber door complete with frame and ironmongery to Annex room at Fuel Station | No | 1
2.1 | Scrub the surface smooth and clean.Apply cream emulsion paint surfaces of wall internally | M2 | 40
2.1 | Scrub the existing surface smooth and apply white oild paint externally to fuel tank containers | M2 | 71
3 | Workshops
3.1 | Workshop Toilets
3.1.1 | Refurbishment of Wash Hand Basins at Toilets to workshops | No | 2
3.1.2 | Refurbishment of squating pans and high level cisterns at Toilets to workshops | No | 2
3.1.3 | Scrup clean the existing surfaces and apply three coats of cream emulsion painting to internal walls | M2 | 80
3.2 | Workshop Septic Tank
3.2.1 | Empty septic tank provide timber shuttering and cast class 25 concrete to repair collapsed concrete slab cover. | M3 | 1
3.2.2 | Provide and install cast iron inspection chamber cover 600 x 450mm | No | 1
3.2.3 | Construct a cyllindrical 1.5 m radius 3m deep soaf away pit.Fill with hardcore agains the surfaces of excavation placing boulders of radius about 300mm upto 1m height followed by cobbles of radius 150mm for 1.5m, cobbles of radius 100 mm for 0.3 m ,50mm for 0.1m cover with sand for 0.1m and seal with 1000 guage plastic sheet, soakaway pit | LS | 1
3.3 | Workshop Changing Room
3.3.1 | Provide and fix panes to steel casment window 800 x 1100mm | M2 | 0.1
3.3.2 | Repair elctrical wire and replace 2 No 4 feet flourescent tubes | No | 2
3.4 | Workshop Office 1
3.4.1 | Seal leaking roof with acceptable material like bondex | M2 | 2.5
3.4.2 | Provide and replace existing defective door lock | No | 1
3.5 | Workshop Office 2
3.5.1 | Seal leaking roof with acceptable material like bondex | M2 | 2.5
3.5.2 | Provide and fix panes to steel casment window 800 x 1100mm | M2 | 0.1
3.5.3 | Provide and fix steel window fasteners to one double swing steel casement window 800 x 1100mm | No | 2
3.5.4 | Repair elctrical wire and replace 2 No 4 feet flourescent tubes | No | 2
3.5.5 | Repair elctrical wire and replace 2 No sockets | No | 2
3.6 | Workshop Office 3
3.6.1 | Provide and fix panes to steel casment window 800 x 1100mm | M2 | 2.5
3.6.2 | Provide and fix steel window fasteners to one double swing steel casement window 800 x 1100mm | No | 2
3.6.3 | Seal leaking roof with acceptable material like bondex | M2 | 2.5
3.6.4 | Provide and replace existing defective door lock | No | 1
3.7 | Workshop Office 4
3.7.1 | Remove and replace damaged 28 gauge GCI sheet that is leaking | M2 | 2.5
3.7.2 | Provide and fix steel window fasteners to one double swing steel casement window 800 x 1100mm | No | 2
3.7.3 | Provide and replace existing defective door lock | No | 1
3.8 | Spare Parts Workshop
3.8.1 | Provide ans install 1200 x1200mm woodem window to external opening | No | 1
3.8.2 | Clean all translucent plastic roof sheets o provide clear day roof lighting | M2 | 10
4 | Workshop Managers Office Building
4.1 | Staircase
4.1.1 | Fabricate metallic straight flight staircase to the upper floor in steel,risers 150mm,going 250mm and a landing midway of length 1000mm and width 1100mm.Build staircase into adjacentwall and provice handrails to side off wall.Design to be approved by the Engineer. | LS | 1
4.2 | Upper Floor Reconstruction
4.2.1 | Remove all 300 x 25 mmtimber floor boards and stack for reuse | M2 | 190
4.2.2 | Remove all 100 x 75 mm Timber joists and stackaway | M | 330
4.2.3 | Replace floor joists with 150 x 50 timber joists | M | 330
4.2.4 | Reuse 300 x 25 mm timber boards fix to floor joists | M2 | 100
4.2.5 | Supply and replace damaged timber booards | M2 | 90
5 | Offices
5.1 | Reconstruct ceiling using 12mm thickplywood material | M2 | 190
5.2 | Apply painting to all ceiling surfaces | M2 | 190
5.3 | Apply painting to wall surfaces | M2 | 650
5.4 | Supply and install solid core flush door | No | 1
6 | Warehouse
6.1 | Remove all ridge caps and replace with factory purpose made of cover 600mm wide | M | 70
6.2 | Remove and replace traslucent roofing sheet for day lighting | M2 | 2.5
6.3 | Clean traslucent plastic roof sheeting | M2 | 12
7 | Office main building
7.1 | Refurbish all WCs (Acid clean and touch ups) in the office block | No | 3
8 | External works
8.1 | Provide gravel material from a pre selected quarry to fill pot holes and reshape access road in the compund | M3 | 180
Total

## price (hidden)
BOQ FOR REHABILITATION OF YEI LOGISTIC BASE
Item # | Dscription | Unit | Quantity | Rate(USD) | Amount(USD)
1 | Guard House
1.1 | Remove all existing GCI sheets and keep in a designated place as instructed by the Engineer | M2 | 22 | 2 | 44
1.2 | Provide materials and reroof structure in 28 gauge GCI sheets on existing roof timber members. | M2 | 22 | 25 | 550
1.3 | Remove existing chip board ceilings and replace with new boards to existing branders with moulded timber battens according to engineers specifications to match with the chip boards | M2 | 14 | 60 | 840
1.4 | Scrub smooth and clean the existing surfaces and apply three coats of cream emulsion paint painting to wall internally | M2 | 47 | 10 | 470
1.5 | Scrub smooth and clean the existing surfaces apply three coats of cream weather guard painting to roughcaste ender externally |  | 52 | 10 | 520
1.6 | Scrub smooth the existing surfaces apply three coats of white emulsion paint painting to ceiling | M2 | 14 | 10 | 140
1.7 | Provide and replace mortice lock 'Union' or equivalent to external door | No | 1 | 50 | 50
2 | Fuel Station
2.1 | Remove existing door, provide and fix hardwood framed and panneled timber door complete with frame and ironmongery to Annex room at Fuel Station | No | 1 | 200 | 200
2.1 | Scrub the surface smooth and clean.Apply cream emulsion paint surfaces of wall internally | M2 | 40 | 10 | 400
2.1 | Scrub the existing surface smooth and apply white oild paint externally to fuel tank containers | M2 | 71 | 10 | 710
3 | Workshops
3.1 | Workshop Toilets
3.1.1 | Refurbishment of Wash Hand Basins at Toilets to workshops | No | 2 | 300 | 600
3.1.2 | Refurbishment of squating pans and high level cisterns at Toilets to workshops | No | 2 | 250 | 500
3.1.3 | Scrup clean the existing surfaces and apply three coats of cream emulsion painting to internal walls | M2 | 80 | 10 | 800
3.2 | Workshop Septic Tank
3.2.1 | Empty septic tank provide timber shuttering and cast class 25 concrete to repair collapsed concrete slab cover. | M3 | 1 | 300 | 300
3.2.2 | Provide and install cast iron inspection chamber cover 600 x 450mm | No | 1 | 150 | 150
3.2.3 | Construct a cyllindrical 1.5 m radius 3m deep soaf away pit.Fill with hardcore agains the surfaces of excavation placing boulders of radius about 300mm upto 1m height followed by cobbles of radius 150mm for 1.5m, cobbles of radius 100 mm for 0.3 m ,50mm for 0.1m cover with sand for 0.1m and seal with 1000 guage plastic sheet, soakaway pit | LS | 1 | 500 | 500
3.3 | Workshop Changing Room
3.3.1 | Provide and fix panes to steel casment window 800 x 1100mm | M2 | 0.1 | 30 | 3
3.3.2 | Repair elctrical wire and replace 2 No 4 feet flourescent tubes | No | 2 | 50 | 100
3.4 | Workshop Office 1
3.4.1 | Seal leaking roof with acceptable material like bondex | M2 | 2.5 | 25 | 62.5
3.4.2 | Provide and replace existing defective door lock | No | 1 | 50 | 50
3.5 | Workshop Office 2
3.5.1 | Seal leaking roof with acceptable material like bondex | M2 | 2.5 | 25 | 62.5
3.5.2 | Provide and fix panes to steel casment window 800 x 1100mm | M2 | 0.1 | 30 | 3
3.5.3 | Provide and fix steel window fasteners to one double swing steel casement window 800 x 1100mm | No | 2 | 20 | 40
3.5.4 | Repair elctrical wire and replace 2 No 4 feet flourescent tubes | No | 2 | 50 | 100
3.5.5 | Repair elctrical wire and replace 2 No sockets | No | 2 | 40 | 80
3.6 | Workshop Office 3
3.6.1 | Provide and fix panes to steel casment window 800 x 1100mm | M2 | 2.5 | 30 | 75
3.6.2 | Provide and fix steel window fasteners to one double swing steel casement window 800 x 1100mm | No | 2 | 20 | 40
3.6.3 | Seal leaking roof with acceptable material like bondex | M2 | 2.5 | 25 | 62.5
3.6.4 | Provide and replace existing defective door lock | No | 1 | 50 | 50
3.7 | Workshop Office 4
3.7.1 | Remove and replace damaged 28 gauge GCI sheet that is leaking | M2 | 2.5 | 25 | 62.5
3.7.2 | Provide and fix steel window fasteners to one double swing steel casement window 800 x 1100mm | No | 2 | 20 | 40
3.7.3 | Provide and replace existing defective door lock | No | 1 | 50 | 50
3.8 | Spare Parts Workshop
3.8.1 | Provide ans install 1200 x1200mm woodem window to external opening | No | 1 | 150 | 150
3.8.2 | Clean all translucent plastic roof sheets o provide clear day roof lighting | M2 | 10 | 10 | 100
4 | Workshop Managers Office Building
4.1 | Staircase
4.1.1 | Fabricate metallic straight flight staircase to the upper floor in steel,risers 150mm,going 250mm and a landing midway of length 1000mm and width 1100mm.Build staircase into adjacentwall and provice handrails to side off wall.Design to be approved by the Engineer. | LS | 1 | 3000 | 3000
4.2 | Upper Floor Reconstruction
4.2.1 | Remove all 300 x 25 mmtimber floor boards and stack for reuse | M2 | 190 | 1 | 190
4.2.2 | Remove all 100 x 75 mm Timber joists and stackaway | M | 330 | 1 | 330
4.2.3 | Replace floor joists with 150 x 50 timber joists | M | 330 | 30 | 9900
4.2.4 | Reuse 300 x 25 mm timber boards fix to floor joists | M2 | 100 | 5 | 500
4.2.5 | Supply and replace damaged timber booards | M2 | 90 | 30 | 2700
5 | Offices
5.1 | Reconstruct ceiling using 12mm thickplywood material | M2 | 190 | 30 | 5700
5.2 | Apply painting to all ceiling surfaces | M2 | 190 | 10 | 1900
5.3 | Apply painting to wall surfaces | M2 | 650 | 10 | 6500
5.4 | Supply and install solid core flush door | No | 1 | 200 | 200
6 | Warehouse
6.1 | Remove all ridge caps and replace with factory purpose made of cover 600mm wide | M | 70 | 20 | 1400
6.2 | Remove and replace traslucent roofing sheet for day lighting | M2 | 2.5 | 25 | 62.5
6.3 | Clean traslucent plastic roof sheeting | M2 | 12 | 10 | 120
7 | Office main building
7.1 | Refurbish all WCs (Acid clean and touch ups) in the office block | No | 3 | 150 | 450
8 | External works
8.1 | Provide gravel material from a pre selected quarry to fill pot holes and reshape access road in the compund | M3 | 180 | 25 | 4500
| Sub Total |  |  |  | 45357.5
| Total |  |  |  | 45357.5

## Sheet1
Proposed BOQs for refurbishment of Yambio Workshop
Item | DESCRIPTION | Unit | Qty | Rate (Usd ) | Amount(Usd)
1 | Mobilization | Sum | 1
Element A: Sub structure
Excavations
A1 | Excavate over site to remove top soil, average 300 mm deep , deposit in temporary average 50 m where directed, spread and level. | M2 | 51
A2 | Excavate foundation trench for trench for stormwater channel | M3 | 2
Concrete
Filling
A3 | 150 mm thick bed of approved imported Murram, well spread, leveled and consolidated in layers not exceeding 100 mm | M3 | 7.65
A4 | 230 mm thick bed of approved imported hardcore, well spread, leveled, rammed and consolidated in layers not exceeding 100 mm on well compacted murram and overlay with 50 mm sand Blinding. | M3 | 11.73
Plain in situ concrete 1:3:6
A5 | 100 mm thick Floor bed laid on Blinded hardcore | M3 | 5.1
A6 | Rectangular Storm water channel internal size 250 mm wide X 200 mm deep comprising 100 mm thick bottom and sides | M3 | 0.8
A7 | Allow for anti-termite treatment as specified | LS | 1
A8 | 120mm diameter well seasoned teak posts/poles columns | nr | 5
A9 | Allow for concrete in steel posts | M3 | 0.18
Element B: ROOF CONSTRUCTION & FINISHES
B1 | Carefully remove the existing iron sheets to allow defected timbers to be replaced and fix back the iron sheets | M2 | 18.9
Treated sawn hard wood as described
B2 | 100 X 75 mm Wall Plate | M | 40
B3 | 100 X 50 mm purlins | M | 46.8
The Trusses in treated Hardwood
B4 | 100X50 mm struts and ties | M | 36
B5 | 150 X 50 mm rafters | M | 70.4
B6 | 150 X 50 mm Tie beams | M | 70.4
B7 | 28 Gauge Prepainted galvanized corrugated super-Eco roofing sheets and fixing accessories from approved manufacturer lapped and fixed on timber purlins to slope not exceeding 30 degrees from horizontal and in accordance with manufacturers instructions | M2 | 149.92
B8 | 225 X 25 Wrot hard wood/softwood fascia or barge board | M | 84
B9 | Prepare, prime and apply two undercoats and one finishing coat of gloss paint | M2 | 21
Element C: FLOOR FINISHES
C1 | 25 mm floor screed finish trowelled hard and smooth with a steel trowel | M2 | 61
C2 | Provide angle bars size 60x60mm and fix with nuts arround the workshop maintainance pit in concrete ratio 1:2:3 as the support to the edge of the pit and to avoid that vehicles' tyres slip into the pit. | M | 12
GRAND TOTAL