## BQ for Accomodation
BOQ and Cost for Resident JRS Concrete Block wall and CGI Roof
Outer Dimensions 21.8MX3.8Mx3
S # | Item Description | Nos | L | W | H | Qty | Unit | Rate (USD) | Amount
1 | Excavation in Foundations
| For Column Footings | 22 | 0.6 | 0.6 | 1 | 7.92
| long walls | 2 | 34.1 | 0.6 | 1 | 40.92
| short Walls | 9 | 3.8 | 0.6 | 1 | 20.52
Verandah
| long walls | 2 | 18.6 | 0.3 | 0.3 | 3.348
| Short walls | 2 | 6.2 | 0.3 | 0.3 | 1.116
| Plinth Protection Long walls and short walls | 1 | 66.1 | 0.3 | 0.2 | 3.966
[6 empty] | 77.79 | M3
2 | Murram supplying and filling in Foundations
| For Column Footings | 22 | 0.6 | 0.6 | 0.2 | 1.584
| long walls | 2 | 34.1 | 0.6 | 0.15 | 6.138
| Short Walls | 9 | 3.8 | 0.6 | 0.15 | 3.078
Verandah
| long walls | 2 | 18.6 | 0.3 | 0.1 | 1.116
| Short walls | 2 | 6.2 | 0.3 | 0.1 | 0.372
| Plinth Protection Long walls and short walls | 1 | 66.1 | 0.3 | 0.1 | 1.983
| Under Room Floors | 1 | 34.1 | 3.6 | 0.4 | 49.104
| Under Veranda Floor | 1 | 18.6 | 6.2 | 0.2 | 23.064
[6 empty] | 63.375 | M3
3 | P/L PCC 1:3:6 in Foundations
| For Column Footings | 22 | 0.6 | 0.6 | 0.1 | 0.792
| long walls | 2 | 34.1 | 0.6 | 0.1 | 4.092
| short Walls | 2 | 3.8 | 0.6 | 0.1 | 0.456
Verandah
| long walls | 2 | 18.6 | 0.3 | 0.1 | 1.116
| Short walls | 2 | 6.2 | 0.3 | 0.1 | 0.372
| Plinth Protection Long walls and short walls | 1 | 66.1 | 0.3 | 0.075 | 1.4872
[6 empty] | 8.3152 | M3
4 | P/L B.S.4483 reference A142 mesh 200 x 200 mm , weight 2.22 kgs per square meter ( measured net - Allowance for laps) inclunding bends, tying wire and distance blocks including veranda floor. | 1 | 32.1 | 5.1 |  | 163.71 | M2
5 | P/L DPC with Polythene; 1000 gauge, 150mm laps (no allowance made to laps), horizontal; 1 no. layer laid on murram blinding. Room and veranda floor | 1 | 32.1 | 5.1 |  | 163.71 | M2
6 | Three ply bituminous felt damp proof course bedded in cement and sand (1:3) mortar (Measured nett - allow for laps). 200 mm wide horizontal layer.
| All Walls | 1 | 66.1 |  | 0.3 | 19.83
[6 empty] | 19.83 | M2
7 | Concrete Block (40cmx20cmx15cm) Work In foundations including block moulding.
| long walls | 2 | 34.1 | 0.4 | 1 | 27.28
| Short Walls | 9 | 3.8 | 0.4 | 1 | 13.68
| Plinth Protection Long walls and short wall | 1 | 66.1 | 0.2 | 0.2 | 13.22
[6 empty] | 54.18 | M3
8 | P/L PCC 1:3:6 in
| Room Floors and veranda floor | 1 | 32.1 | 5.1 | 0.1 | 16.371
| In Plinth Protection Long Walls and short | 2 | 66.1 | 0.3 | 0.075 | 2.9745
[6 empty] | 19.3455 | M3
9 | P/L Mat Cement sand screeding on the floor
| Floor and veranda floor | 1 | 32.1 | 5.1 |  | 163.71
| In Plinth Protection Long Walls | 1 | 66.1 | 0.3 |  | 19.83
[6 empty] | 183.54 | M2
10 | P/L RCC 1:2:4 including form work,curing etc complete.
| Column Footings | 22 | 0.6 | 0.6 | 0.15 | 1.188
| Columns | 22 | 0.22 | 0.22 | 3.7 | 3.9398
Plinth beam all walls
| Long walls | 2 | 34.1 | 0.2 | 0.3 | 4.092
| Short wall | 9 | 3.8 | 0.2 | 0.3 | 2.052
Ring beam
| Long walls | 2 | 34.1 | 0.2 | 0.2 | 2.728
| Short wall | 9 | 24.1 | 0.2 | 0.2 | 8.676
[6 empty] | 22.6758 | M3
11 | Concrete Block Work in Super Structure walls (20 cm thick) including block moulding
All Walls
| Long walls | 2 | 34.1 |  | 3 | 204.6
| Short walls | 9 | 3.6 |  | 3 | 97.2
| Gable wall | 2 | 2.85 |  |  | 5.7
| Deduct Door Openings | -10 | 1 |  | 2.1 | -21
| Deduct Window Openings | -19 | 1 |  | 1.2 | -22.8
[6 empty] | 263.7 | M2
12 | P/L Mild steel reinforcement in RCC works (including straightening,cutting,bending,placing and binding as per the design and specifications
| Column Footings 12 mm dia ,1.5 m bars @.15m c/c bw | 22 | 10 | 0.6 |  | 132
| In plinth beams 12mm dia main bars all walls | 1 | 98.5 | 5 |  | 492.5
| In Columns12 mm dia main bars 4 in each column | 22 | 4 | 4 |  | 352
| Gable Part of Columns | 2 | 4 | 1.5 |  | 12
| In ring beams 12mm main bars all walls | 1 | 98.5 | 4 |  | 394
[6 empty] | 1382.5 | M
13 | Shear reinforcement 8 mm dia bars
| Plinth Beams 8mm dia @20cm c/c all walls | 1 | 335 | 0.9 |  | 301.5
| Shear Bars in Columns 8mm dia @25 cm c/c | 6 | 13 | 0.8 |  | 62.4
| Shear Bars in Gable Part of Columns 8mm dia @25 cm c/c | 2 | 6 | 0.66 |  | 7.92
| Ring beams 8mm dia @20 cm c/c all walls | 1 | 335 | 0.66 |  | 221.1
[6 empty] | 592.92 | M
14 | S/F Mild Steel 6 mm dia for floor BRC reinforcement @ 50 cm c/c | 1 | 34.1 | 3.6 |  | 122.76 | M2
15 | P/L Cement Sand Plaster (1:4) on walls including curing etc complete.
Rooms inside Walls
| Long walls | 2 | 34.1 | 3 |  | 204.6
| Short walls | 9 | 3.6 | 3 |  | 97.2
Outside Walls
| Long walls | 2 | 34.1 | 3 |  | 204.6
| Short walls | 9 | 3.6 | 3 |  | 97.2
| Deduct Room Door openings | -10 | 1 | 2.1 |  | -21
| Deduct window Openings | -19 | 1 | 1 |  | -19
[6 empty] | 563.6 | M2
16 | P/A white base paint as well as three coats of final paint ( colour approved by UNHCR Engineer) on all plastered surfaces. |  |  |  |  | 563.6 | M2
17 | Fabrication of Timber Truss and installation of CGI roof using Hard Wood treated Timber (4"x2" for Tie Beams,4"x3" for wall Plates, King Posts,4"x2" for Rafters,3"x2" for purlins ) and Pre Painted (blue) CGI Sheets 28 gauge (3mx0.9m) |  |  |  |  | 203 | M2
18 | S/F Timber 8"x1" for fascia board complete with white paint |  |  |  |  | 103 | M
| Supply RHS 100mm x 50mm x 2mm for Vertical pillars in the veranda Including concrete for installation of RHS . | 11 | 0.1 | 0.05 | 3.8 | 41.8 | M
19 | S/F Vinly suspended ceiling system in 600 x 600mm, 15mm thick lay in white colour ceiling tiles with revealed edge on and including 20mm wide DONN TEE SYSTEM; PROFILE: T38 EXPOSED GRID and DONN M6 WALL ANGLE : COLOUR: WHITE | 1 | 34.1 | 3.6 |  | 122.76 | M2
20 | P/F Iron Doors with 16 gauge iron plate including frames, hinges,Pad Lock, Base coat of red oxide and finishing coat of blue paint etc complete in all respect. Quality approved by JRS Engineer | 10 | 1 | 2.1 |  |  | Nos
21 | P/F Iron windows fabricated with 16 gauge flat iron sheet mounted on 14 gauge iron frame, including hinges,tower bolts,glass 4mm thick,mosquito wire mesh, base coat of red oxide and finishing coat of blue paint etc complete in all respect. | 19 | 1.2 | 1.2 |  | 4 | Nos
22 | Electrical Works including concealed piping,wiring,switch boards,switches,Distribution board,circuit breakers,tube lights and necessary fittings and fixtures in room |  |  |  |  | 1 | Job
Total Cost in USD (Labour + material)

## BQ for Safty Room
BOQ and Cost for Safety Room JRS Concrete Block wall and CGI Roof
Outer Dimensions 7.30MX6.30Mx3M
S # | Item Description | Nos | L | W | H | Qty | Unit | Rate (USD) | Amount
1 | Excavation in Foundations
| For Column Footings | 8 | 0.6 | 0.6 | 1 | 2.88
| long walls | 2 | 5.5 | 0.6 | 1 | 6.6
| short Walls | 2 | 4.5 | 0.6 | 1 | 5.4
| Plinth Protection Long walls | 2 | 7.9 | 0.3 | 0.2 | 0.948
| Plinth Protection short walls | 2 | 6.9 | 0.3 | 0.2 | 0.828
[6 empty] | 16.656 | M3
2 | Murram supplying and filling in Foundations
| For Column Footings | 8 | 0.6 | 0.6 | 0.2 | 0.576
| long walls | 2 | 5.5 | 0.6 | 0.15 | 0.99
| Short Walls | 2 | 4.5 | 0.6 | 0.15 | 0.81
| Plinth Protection Long walls | 2 | 7.9 | 0.3 | 0.1 | 0.474
| Plinth Protection short walls | 2 | 6.9 | 0.3 | 0.2 | 0.828
| Under Room Floors | 1 | 5.9 | 5.9 | 0.4 | 13.924
[6 empty] | 17.602 | M3
3 | P/L PCC 1:3:6 in Foundations
| For Column Footings | 11 | 0.6 | 0.6 | 0.1 | 0.396
| long walls | 2 | 7.3 | 0.6 | 0.1 | 0.876
| short Walls | 2 | 6.3 | 0.6 | 0.1 | 0.756
| Plinth Protection Long walls | 2 | 7.9 | 0.3 | 0.075 | 0.3555
| Plinth Protection short walls | 2 | 6.9 | 0.3 | 0.075 | 0.3105
[6 empty] | 2.694 | M3
4 | P/L B.S.4483 reference A142 mesh 200 x 200 mm , weight 2.22 kgs per square meter ( measured net - Allowance for laps) inclunding bends, tying wire and distance blocks | 1 | 6.9 | 5.9 |  | 40.71 | M2
5 | P/L DPC with Polythene; 1000 gauge, 150mm laps (no allowance made to laps), horizontal; 1 no. layer laid on murram blinding. Room and veranda floor | 1 | 6.9 | 5.9 |  | 40.71 | M2
6 | Three ply bituminous felt damp proof course bedded in cement and sand (1:3) mortar (Measured nett - allow for laps). 200 mm wide horizontal layer.
| All Walls | 1 | 43.8 |  | 0.3 | 13.14
[6 empty] | 13.14 | M2
7 | Concrete Block (40cmx20cmx15cm) Work In foundations including block moulding.
| long walls | 2 | 6.7 | 0.4 | 1 | 5.36
| Short Walls | 2 | 5.7 | 0.4 | 1 | 4.56
| Plinth Protection Long walls | 2 | 7.9 | 0.2 | 0.2 | 3.16
| Plinth Protection Short Walls | 2 | 6.9 | 0.2 | 0.2 | 2.76
[6 empty] | 15.84 | M3
8 | P/L PCC 1:3:6 in
| Room Floors | 1 | 7.1 | 6.1 | 0.1 | 4.331
| In Plinth Protection Long Walls | 2 | 7.9 | 0.3 | 0.075 | 0.3555
| In Plinth Protection Short Walls | 2 | 6.9 | 0.3 | 0.075 | 0.3105
[6 empty] | 4.997 | M3
9 | P/L Mat Cement sand screeding on the floor
| Floor | 1 | 7.1 | 6.1 |  | 43.31
| In Plinth Protection Long Walls | 2 | 7.9 | 0.3 |  | 4.74
| In Plinth Protection Long Walls | 2 | 6.9 | 0.3 |  | 2.07
[6 empty] | 50.12 | M2
10 | P/L RCC 1:2:4 including form work,curing etc complete.
| Column Footings | 11 | 0.6 | 0.6 | 0.15 | 0.594
| Columns | 11 | 0.22 | 0.22 | 3.7 | 1.9699
Plinth beam all walls
| Long walls | 2 | 7.3 | 0.2 | 0.3 | 0.876
| Short wall | 2 | 6.3 | 0.2 | 0.3 | 0.756
Ring beam
| Long walls | 2 | 7.3 | 0.2 | 0.2 | 0.584
| Short wall | 2 | 6.3 | 0.2 | 0.2 | 0.504
[6 empty] | 5.2839 | M3
11 | Concrete Block Work in Super Structure walls (20 cm thick) including block moulding
All Walls
| Long walls | 2 | 6.7 |  | 3 | 40.2
| Short walls | 2 | 5.7 |  | 3 | 34.2
| Deduct Door Openings | 2 | 1 |  | 2.1 | 4.2
| Deduct Window Openings | -4 | 1.2 |  | 1.2 | -5.76
[6 empty] | 72.84 | M2
12 | P/L Mild steel reinforcement in RCC works (including straightening,cutting,bending,placing and binding as per the design and specifications
| Column Footings 12 mm dia ,1.5 m bars @.15m c/c bw | 8 | 10 | 0.6 |  | 48
| In plinth beams 12mm dia main bars all walls | 1 | 28 | 5 |  | 140
| In Columns12 mm dia main bars 4 in each column | 8 | 4 | 4 |  | 128
| Gable Part of Columns | 1 | 4 | 1.5 |  | 6
| In ring beams 12mm main bars all walls | 1 | 28 | 4 |  | 112
[6 empty] | 434 | M
13 | Shear reinforcement 8 mm dia bars
| Plinth Beams 8mm dia @20cm c/c all walls size 25x20 | 1 | 142 | 0.9 |  | 127.8
| Shear Bars in Columns 8mm dia @20 cm c/c | 8 | 13 | 0.8 |  | 83.2
| Ring beams 8mm dia @20 cm c/c all walls 20x20 | 1 | 142 | 0.66 |  | 93.72
[6 empty] | 304.72 | M
14 | S/F Mild Steel 6 mm dia for floor BRC reinforcement @ 50 cm c/c | 1 | 6.9 | 5.9 |  | 40.71 | M
15 | P/L Cement Sand Plaster (1:4) on walls including curing etc complete.
Rooms inside Walls
| Long walls | 2 | 6.9 | 3 |  | 41.4
| Short walls | 2 | 5.9 | 3 |  | 35.4
Outside Walls
| Long walls | 2 | 7.3 | 3 |  | 43.8
| Short walls | 2 | 6.3 | 3 |  | 37.8
| Deduct Room Door openings | -2 | 1 | 2.1 |  | -4.2
| Deduct window Openings | -2 | 1 | 1 |  | -2
[6 empty] | 152.2 | M2
16 | P/A white base paint as well as three coats of final paint ( colour approved by JRS ) on all plastered surfaces. |  |  |  |  | 152.2 | M2
17 | Fabrication of Timber Truss and installation of CGI roof using Hard Wood treated Timber (4"x2" for Tie Beams,4"x3" for wall Plates, King Posts,4"x2" for Rafters,3"x2" for purlins ) and Pre Painted (blue) CGI Sheets 28 gauge (3mx0.9m) |  |  |  |  | 26.9 | M2
18 | S/F Timber 8"x1" for fascia board complete with white paint |  |  |  |  | 29.6 | M
19 | S/F Vinly suspended ceiling system in 600 x 600mm, 15mm thick lay in white colour ceiling tiles with revealed edge on and including 20mm wide DONN TEE SYSTEM; PROFILE: T38 EXPOSED GRID and DONN M6 WALL ANGLE : COLOUR: WHITE | 1 | 6.9 | 5.9 |  | 40.71 | M2
20 | P/F Iron Doors with 16 gauge iron plate including frames, hinges,Pad Lock, Base coat of red oxide and finishing coat of blue paint etc complete in all respect. Quality approved by JRS Engineer | 1 | 1 | 2.1 |  | 2 | Nos
21 | P/F Iron windows fabricated with 16 gauge flat iron sheet mounted on 14 gauge iron frame, including hinges,tower bolts,glass 4mm thick,mosquito wire mesh, base coat of red oxide and finishing coat of blue paint etc complete in all respect. | 4 | 1.2 | 1.2 |  | 4 | Nos
22 | Electrical Works including concealed piping,wiring,switch boards,switches,Distribution board,circuit breakers,tube lights and necessary fittings and fixtures in room |  |  |  |  | 1 | Job
Total Cost in USD (Labour + material)

## BQ for Kitchen
BOQ and Cost for Kitchen and Dining Room JRS Concrete Block wall and CGI Roof
Outer Dimensions 14MX7.3M
S # | Item Description | Nos | L | W | H | Qty | Unit | Rate (USD) | Amount
1 | Excavation in Foundations
| For Column Footings | 15 | 0.6 | 0.6 | 1 | 5.4
| All walls | 1 | 55.4 | 0.6 | 1 | 33.24
Verandah
| long walls | 2 | 3.4 | 0.3 | 0.3 | 0.612
| Short walls | 2 | 2 | 0.3 | 0.3 | 0.36
| Plinth Protection Long walls | 2 | 14.9 | 0.3 | 0.2 | 1.788
| Plinth Protection short walls | 2 | 7.3 | 0.3 | 0.2 | 0.876
[6 empty] | 36.876 | M3
2 | Murram supplying and filling in Foundations
| For Column Footings | 15 | 0.6 | 0.6 | 0.2 | 1.08
| All walls | 1 | 55.4 | 0.6 | 0.15 | 4.986
Verandah
| long walls | 2 | 3.4 | 0.3 | 0.1 | 0.204
| Short walls | 2 | 2 | 0.3 | 0.1 | 0.12
| Plinth Protection Long walls | 2 | 7.9 | 0.3 | 0.1 | 0.474
| Plinth Protection short walls | 2 | 6.9 | 0.3 | 0.1 | 0.414
| Under Veranda Floors | 1 | 3.1 | 1.7 | 0.1 | 0.527
| Under Room Floors | 1 | 14.2 | 6.9 | 0.4 | 39.192
[6 empty] | 45.917 | M3
3 | P/L PCC 1:3:6 in Foundations
| For Column Footings | 15 | 0.6 | 0.6 | 0.1 | 0.54
| All walls | 2 | 55.4 | 0.6 | 0.1 | 6.648
Verandah
| long walls | 2 | 3.4 | 0.3 | 0.1 | 0.204
| Short walls | 2 | 2 | 0.3 | 0.1 | 0.12
| Plinth Protection Long walls | 2 | 7.9 | 0.3 | 0.075 | 0.3555
| Plinth Protection short walls | 2 | 6.9 | 0.3 | 0.075 | 0.3105
[6 empty] | 7.638 | M3
4 | P/L B.S.4483 reference A142 mesh 200 x 200 mm , weight 2.22 kgs per square meter ( measured net - Allowance for laps) inclunding bends, tying wire and distance blocks | 1 | 14.2 | 6.9 |  | 97.98 | M2
| P/L B.S.4483 reference A142 mesh 200 x 200 mm , weight 2.22 kgs per square meter ( measured net - Allowance for laps) inclunding bends, tying wire and distance blocks -Veranda floor | 1 | 3.4 | 2 |  | 6.8 | M2
5 | P/L DPC with Polythene; 1000 gauge, 150mm laps (no allowance made to laps), horizontal; 1 no. layer laid on murram blinding in the Rooms | 1 | 14.2 | 6.9 |  | 97.98 | M2
| P/L DPC with Polythene; 1000 gauge, 150mm laps (no allowance made to laps), horizontal; 1 no. layer laid on murram blinding in veranda | 1 | 3.4 | 2 |  | 6.8 | M2
6 | Three ply bituminous felt damp proof course bedded in cement and sand (1:3) mortar (Measured nett - allow for laps). 200 mm wide horizontal layer.
| All Walls | 1 | 55.4 |  | 0.3 | 16.62
[6 empty] | 16.62 | M2
7 | Concrete Block (40cmx20cmx15cm) Work In foundations including block moulding and Motors Ratio 1:3.
| All walls | 2 | 52.8 | 0.4 | 1 | 42.24
| Plinth Protection Long walls | 2 | 7.9 | 0.2 | 0.2 | 3.16
| Plinth Protection Short Walls | 2 | 6.9 | 0.2 | 0.2 | 2.76
[6 empty] | 48.16 | M3
8 | P/L PCC 1:3:6 in
| Room Floors | 1 | 14.2 | 6.9 | 0.1 | 9.798
| In Plinth Protection Long Walls | 2 | 14.9 | 0.3 | 0.075 | 0.6705
| In Plinth Protection Short Walls | 2 | 7.9 | 0.3 | 0.075 | 0.3555
[6 empty] | 10.824 | M3
9 | P/L Mat Cement sand screeding on the floor
| Floor | 1 | 14.2 | 6.9 |  | 97.98
| Veranda floor | 1 | 4.3 | 2 |  | 8.6
| In Plinth Protection Long Walls | 2 | 7.9 | 0.3 |  | 4.74
| In Plinth Protection Long Walls | 2 | 6.9 | 0.3 |  | 2.07
[6 empty] | 113.39 | M2
10 | P/L RCC 1:2:4 including form work,curing etc complete.
| Column Footings | 15 | 0.6 | 0.6 | 0.15 | 0.81
| Columns | 15 | 0.22 | 0.22 | 3.7 | 2.6862
| Plinth beam all walls | 1 | 55.5 | 0.2 | 0.3 | 3.33
| Ring beam | 1 | 55.5 | 0.2 | 0.2 | 2.22
[6 empty] | 9.0462 | M3
11 | Concrete Block Work in Super Structure walls (20 cm thick) including block moulding
| All Walls | 1 | 136.9 |  |  | 136.9
| Deduct Door Openings 1 | 2 | 1.2 |  | 2.2 | -5.28
| Deduct Door Openings 2 | 1 | 1.2 |  | 1.3 | -1.56
| Deduct Window Openings | 1 | 1.5 |  | 1.3 | 1.95
[6 empty] | 132.01 | M2
12 | Supply Supply Expanded Metal (mesh size of 20mm X 10mm) ,Welded Mesh (mesh size of 50mm X50mm) on the interior exterior ,fixing bolt and Mosqutio wire mesh in the center in c accessories , Hard wood timber (4"x2") for iron mesh from include nails, hard wood time (2"x1") for iron mesh beading include nails,wood perservative ete. | 1 | 30.2 |  | 1.5 | 45.3 | M2
13 | P/L Mild steel reinforcement in RCC works (including straightening,cutting,bending,placing and binding as per the design and specifications
| Column Footings 12 mm dia ,1.5 m bars @.15m c/c bw | 15 | 10 | 0.6 |  | 90
| In plinth beams 12mm dia main bars all walls including verand. | 1 | 63 | 5 |  | 315
| In Columns12 mm dia main bars 4 in each column | 15 | 4 | 4 |  | 240
| Gable Part of Columns | 1 | 2 | 1.5 |  | 3
| In ring beams 12mm main bars all walls | 1 | 55.4 | 4 |  | 221.6
[6 empty] | 869.6 | M
14 | Shear reinforcement 8 mm dia bars
| Plinth Beams 8mm dia @25cm c/c all walls | 1 | 277 | 1 |  | 277
| Shear Bars in Columns 8mm dia @25 cm c/c | 15 | 13 | 0.8 |  | 156
| Shear Bars in Gable Part of Columns 8mm dia @25 cm c/c | 2 | 2 | 0.8 |  | 3.2
| Ring beams 8mm dia @25 cm c/c all walls | 1 | 277 | 0.66 |  | 182.82
[6 empty] | 619.02 | M
15 | S/F Mild Steel 6 mm dia for floor BRC reinforcement @ 50 cm c/c | 1 | 14.2 | 6.9 |  | 97.98 | M
16 | P/L Cement Sand Plaster (1:4) on walls including curing etc complete.
| Rooms inside and outside of the Walls | 2 | 132.01 |  |  | 264.02
[6 empty] | 264.02 | M2
17 | P/A white base paint as well as three coats of final paint ( colour approved by JRS Engineer ) on all plastered surfaces. |  |  |  |  | 264.02 | M2
18 | Fabrication of Timber Truss and installation of CGI roof using Hard Wood treated Timber (4"x2" for Tie Beams,4"x3" for wall Plates, King Posts,4"x2" for Rafters,3"x2" for purlins ) and Pre Painted (blue) CGI Sheets 28 gauge (3mx0.9m) For both Room and veranda. |  |  |  |  | 137.1 | M2
19 | S/F Timber 8"x1" for fascia board complete with white paint |  |  |  |  | 45.6 | M
20 | S/F Vinly suspended ceiling system in 600 x 600mm, 15mm thick lay in white colour ceiling tiles with revealed edge on and including 20mm wide DONN TEE SYSTEM; PROFILE: T38 EXPOSED GRID and DONN M6 WALL ANGLE : COLOUR: WHITE | 1 | 14.2 | 6.9 |  | 97.98 | M2
21 | P/F Iron Doors with 16 gauge iron plate including frames, hinges,Pad Lock, Base coat of red oxide and finishing coat of blue paint etc complete in all respect. Quality approved by JRS Engineer | 1 | 1.5 |  |  | 2.2 | Nos
22 | P/F Iron Doors with 16 gauge iron plate including frames, hinges,Pad Lock, Base coat of red oxide and finishing coat of blue paint etc complete in all respect. Quality approved by JRS Engineer | 3 | 1 | 2.1 |  | 2.2 | Nos
23 | P/F Iron windows fabricated with 16 gauge flat iron sheet mounted on 14 gauge iron frame, including hinges,tower bolts,glass 4mm thick,mosquito wire mesh, base coat of red oxide and finishing coat of blue paint etc complete in all respect. | 1 | 0.6 | 2 |  |  | Nos
24 | Electrical Works including concealed piping,wiring,switch boards,switches,Distribution board,circuit breakers,tube lights and necessary fittings and fixtures in room |  |  |  |  | 1 | Job
Total Cost in USD (Labour + material)