## Perimeter Wall
BILL OF QUANTITIES FOR PROPOSED CONSTRUCTION OF 510M LONG PERIMETER FENCE AT AAH-I/UNHCR WAREHOUSE, JUBA (SUPPLY OF MATERIALS AND LABOUR) |  | LOC: | AAH-I/UNHCR WAREHOUSE, JUBA
|  | DATE: |  | RATES
ITEM | DESCRIPTION | UNIT | QTY | RATE (USD) | AMOUNT (USD)
1.1 | Remove the existing razor wire and iron sheets along the fence (Fence is made of chain link & poles with razor wire on top) | Ls | 1
1.11 | Excavation of column bases size 600x600x800mm deep | m3 | 60.48
1.12 | Fix formwork in columns | m2 | 14.5152
1.13 | Y12 in bases | Kgs | 866.88
1.14 | Y12 in columns as main bars | Kgs | 1878.24
1.15 | Y8 in columns as links | Kgs | 1310.4
1.16 | RC concrete (1:2:4) in column bases size 0.6x0.6x0.2m | m3 | 15.12
1.17 | RC concrete (1:2:4) in column size 250x250mm | m3 | 34.125
1.18 | Construct masonry wall 3m high (including foundation wall) using 1:2 cement sand ratio and reinforced with hoop iron at alternate courses. The cost shall include 25mm thick expansion joints spaced at 2.5m apart | m2 | 1530
1.19 | Construct 250mm wide x 150mm high concrete coping above the masonry wall | Mts | 510
1.2 | Apply 12mm thick plaster ratio 1:3 on the newly constructed wall externally | m2 | 1275
1.21 | Ditto internally | m2 | 1275
1.22 | Apply 3 coats of weather guard paint externally | m2 | 1275
1.23 | Ditto internally | m2 | 1275
1.24 | Fix 50x50mm x 0.8m high angle bars (Y shape) on top of the masonry wall | Pcs | 204
1.25 | Fix two layers of razor wire (0.6m diameter each) on the angle bars using binding wire | Rolls | 170
1.26 | Fabricate and fix 5m x 2m high emergency metal gate, complete with framing, ironmongeries and painting | No | 1
1.27 | Allow for fixing back the existing main entry gate, complete with painting | No | 1
1.28 | Add Provisional Sum for unforeseen works including site clearance | Ls | 1
1.29 | Fabricate and install bar screen at the exit of run off drainage while allowing for a smooth box drain at the fence point | Ls | 1
Total (USD)