## Shallow well BOQ
BOQ for shallow well
Please specify the unit prices per meter and calculate the total according to the stated quantities. Note: after construction the payment will be made according to the final depths reached for the separate layers.
S/No | Description of Items | Qty per well | Unit | Unit prices USD | Total USD
A: Top layer - lined
1 | Labour work to dig 2 by 1.5 meters | 2 | Meter
2 | Labour work to build top liner 2 by 1.5 | 2 | Meter
3 | Construction material for the liner: burnt bricks, river sand, cement and water | 2 | Meter
4 | Labour work to build the apron (10cm high i.e. one brick high and around 30cm wide | 1 | Pcs
5 | Construction material for the apron: burnt bricks, river sand, cement and water | 1 | Pcs
B: Digging and finalizing
6 | Labour work for digging 1.5 by 1 meter up to the ground water level (Including tools for pulling out soil, pumping out water to finish, etc.) | 10 | Meter
7 | Metal cover for the shallow well (material, labor, installation and 3 pad locks with 3 keys). See drawing | 1 | Pcs
8 | Installation of lever including timbers, GI pipe with handle, rope and jerry can. See drawing | 1 | Pcs
9 | Final land cleaning of soil | 1 | Meter
C: Bottom liner in case of muddy soil at the bottom (Most probably in Nazareth and Bazia Gedid i.e. for 3 shallow wells)
10 | Labour work for lining at the bottom | 3 | meter
11 | Construction material for the liner: burnt bricks, river sand, cement and water | 3 | meter
D: Total for 1 shallow well without liner at the bottom (A+B)
E: Total for 1 shallow well with liner at the bottom (A+B+C)
Total for 8 shallow wells (5 without liner at the bottom and 3 with liner at the bottom; 5*D+3*E)
Estimated duration to build 1 shallow well: __________________________