## BOQ For bidding
BOQ FOR REHABILITATION OF AAHI WAU LOGISTICS BASE
Item # | Description | Unit | Qty | Rate (USD) | Total (USD)
A | Water tank tower
1 | Supply materials and labour for fabrication of a 6m high water tower as per the attached picture. Materials to be used as columns are 100mmx50mmx2mm thick Rectangular Hollow Section with bracings using the same material. Supply and install a 3,000 litre water tank. Foundation of the tank to be made of class 25 reinforced concrete using 12mm reinforcement bar. | Item | 1
2 | Supply and install a new submerssible pump (Grundfos SQ 2-85) complete with electrical connection. | Item | 1
3 | Supply and install new 1.5" HDPE pipe from the borehole to the overhead water tank described above and 1" HDPE pipe to the toilets and bathrooms rehabilitated in item 2 & 3 above. (Total approximate length for pipe is 100m) | Item | 1
B | Rehabilitation of workshop shade
4 | Works involve supply of labour and materials as follows: extend 4 No existing broken 400mmx400mm pillars using burnt bricks to attain a height of 7m. Plaster all the pillars as well cracked walls and paint all plastered surfaces including old plastered sections with three coats of paint. Replace damaged roofing sheets with new ones (approximately 14 No). Nail all roofing sheets using new nails to starin it against wind. Install new floor screeding in some section of the floor (approximately 200sm). | Item | 1
C | Guard Room
5 | Works involves supply of materials and labour for construction of two guard houses measuring 3m x 3m guardroom using burnt bricks to a height of 3m. The roof to be pitch type using timbers and CGI roofing sheets. Allow for installation of two mettalic doors measuring 2.1m x1m wide and two windows measuring 1.2m x1.2m. Allow for plaster to both internal and external walls. | No | 2
Total Cost (USD)
No of Days taken to complete the works