## AT Airstrip
REHABILITATION AND EXPANSION OF AJOUNG THOK AIRSTRIP JAMJANG, RUWENG STATE, SOUTH SUDAN BILLS OF QUANTITIES
BILL 1 - GENERAL PROVISIONS
Item No. | Item Description | Unit | Qty | Rate (USD) | Amount (USD)
1 | PRELIMINARIES
1.01 | Mobilisation and demobilisation of equipment and staff including set up of contractor's camp. Equipment to include on the minimum the following: 1 D9 bulldozer, 2 excavtor, 1 backhoe, 2 motor graders, 1 vibro roller, 2 water bowsers and 5 tipper trucks. | Item | 1
1.02 | Provision, erection, maintenance and removal of project sign board (1.5m wide by 1m high) including all framework for erection and the associated concrete foundations as instructed by the Project Site Engineer. | No. | 1
Total for Bill 1; General Provisions
BILL 2 - SITE CLEARANCE
2 | Site Clearance
2.1 | Site clearance, topsoil stripping and surface preparation
2.11 | Clear area of grass and shrubs, 400m length x72m width including topsoil stripping, remove tree stumps and and roots. Level, water and compact surface as formation as directed by the Engineer | Ha | 2.88
2.12 | Clear area of trees, shrubs and grass, 500m length x 72m long including topsoil stripping, remove tree stumps and and roots. Level, water and compact surface as formation as directed by the Engineer | Ha | 3.6
2.14 | Uproot all trees at designated visibility zones at both ends of the airstrip, 1,200m long x 72m wide as directed by the Engineer | Ha | 8.64
2.15 | Clear site of grass at the shoulders of the existing runway, 1000m long x 26m wide either side | Ha | 4.94
2.16 | Shape, water and compact the existing runway and shoulders as directed by the Engineer | m2 | 72000
Total for Bill 2; Site Clearance
3 | EARTHWORKS
3.1 | Embankment Fill
3.11 | Removal/Excavation of unsuitable (unstable) material in existing surface to any depth as instructed by the Engineer incl. loading, hauling, deposit, spreading, etc., and provision for placing, surface ripping, reforming of runway cross section and compaction as per Specifications and directions of the Engineer. | m3 | 2000
3.12 | Suppply and place embankment fill of approved granular borrow material, for runway and shoulders, with all lift and free haul within the project, all complete as per Specifications and directions of the Engineer. Average distance to material borrow pit is 6km | m3 | 39480
Total for Gravel Wearing Course for Runway and Apron
3.2 | Gravel Wearing Course for Runway and Shoulders
| Supply and place Gravel Wearing Course of approved granular material, all complete, for runway, shoulders and apron, as specified in the Specifications and directions of the Engineer. Mean haulage distance from the Alel borrow pit is 22 km. | m3 | 17800
Gravel Wearing Course for Runway and Shoulders
Total for Earthworks
4 | CULVERTS AND DRAINAGE WORKS
4.1 | Excavation for open drains
(a) | Common/normal and intermediate excavation or shaping of open drains (intercepting ditches, turn-outs, culvert in-/outlet drains, etc.) other than road side ditches in suitable material of all class within any depth below the surface level, loading and hauling, and re-use in embankments incl. spreading, shaping and compaction as per Specifications. | m3 | 1230
(b) | Common/normal and intermediate excavation or shaping of open drains side ditches within any depth below the surface level in unsuitable or surplus material incl. loading, hauling, deposit/disposing, spreading, etc. | m3 | 960
(c) | E.O Items (a) - (b) in hard material | m3 | 1100
(d) | Clean all open storm water drains from vegetation, sediments and accumulated debris and transport to spoil in approved spoil pits (within a radius of 1km), except otherwise clarified by the Engineer. | m | 2200
Total for Excavation Cleaning Open Drains
4.2 | Culvert Works
Note: No separate payments shall be made for gravel for blinding or hauling to spoil unsuitable excavation material and the cost of such shall be included in rates
4.21 | Excavate culvert trench across the road embankment extending from toe of slope, to toe of slope in fill and install 900mm diameter culvert pipes as per specifications and drawings. Lay assembled pipe and backfill with imported gravel materials as per drawings and directions of the Engineer. Rate shall include cost of trench excavation in all classes of material, provision of gravel bedding, backfilling with gravel material in 150mm thick compacted layers as shown in the drawings. | m3 | 125
4.22 | Supply, lay and joint 900mm diameter x 2.7mm thick corrugated steel pipe culvert pipes as per specification and directions of the Engineer. | m | 40
4.23 | Provide and construct cement-mortared 1:4 fine pointed Class A stone masonry for inlet and outlet structures for corrugated steel pipe culverts, and where instructed including foundation and all ancillary works | m3 | 20
Total for Culvert Works
Total for Bill 4; Culverts and Drainage Works
5 | AUXILLARY CONSTRUCTIONS
5.1 | Supply and construction of a waiting bay measuring 12Mx6M complete with concrete seats as per the design. Works to include construction of two rest rooms facilities for male and female with a WC flush toilet complete with a septic tank and overhead water tank. All these construction to be enclosed in chainlink fence reinforced with razor wire all around from top to bottom on the external side. Approximate length of fence is 160m. | Item | 1
Total for auxillary constructions
BILLS SUMMARY
BILL | DESCRIPTION
1 | GENERAL PROVISIONS |  |  |  |  | 0
2 | SITE CLEARANCE
3 | EARTHWORKS
4 | CULVERTS & DRAINAGE WORKS
5 | AUXILLARY CONSTRUCTIONS
| TOTAL |  |  |  | 0