## Sheet1
Bill of Quantities for Borehole drilling and pumping Test - Bishop Gwynne Theological College, Juba
Item No. | Description | Unit | Qty | Rate | Amount
1 | General Item
1.1 | Hydrogeological and geophysical studies by qualified hydrogeologist with experience in South Sudan and Juba | LS | 1
1.1 | Mobilization of man power, drilling rig, tools & construction materials | L.S | 1
2 | Bore Hole construction
2.1 | Site clearing before and after and rigging up | L.S | 1
2.2 | DTH Rotary and Mud drilling with 12″ bit diameter fitted with 10” steel surface casing. | m | 10
2.3 | Borehole drilling with 8” diameter in all types of formation | m | 90
3 | Borehole logging
3.1 | Litho logical (cutting) sampling and logging | L.S | 1
4 | Well design and Construction
4.1 | 6 inch internal diameter P.V.C Blind threaded casing | m | 70
4.2 | 6 inch internal diameter P.V.C Screen threaded casing | m | 30
4.3 | 10 inch internal diameter Steel blind surface casing | m | 10
| Installation of 3"/4 GIS observation pipe | m | 75
4.4 | Supply and packing of 3-4mm diameter river gravel | LS | 1
4.5 | Well cleaning and development including well disinfection | hr | 4
4.6 | Grout with mass concrete to a depth of 5m (1:3:6mix) | LS | 1
4.7 | Construction of well head with mass concrete (0.70m x 0.70m base and 0.80 m height trapezoidal shape) | LS | 1
Pumping test
5 | Step draw down test (Four step, 1:30 hour for each) | hr | 3
5.1 | Constant yield pumping | hr | 24
5.2 | Recovery test | hr | 12
6 | Water Quality Testing
6.1 | Water sampling and analysis | LS | 1
7 | Report
7.1 | Preparation of detail report on drilling completion | LS | 1
Total