## Cover (hidden)
BILLS OF QUANTITIES
PROJECT: PROPOSED CONSTRUCTION OF EMERGENCY OPERATION CENTRE (EOC)
LOCATION: JUBA BLOOD BANK-OPPOSITE MOBIL ROUND ABOUT-JUBA SOUTH SUDAN.
© 2016

## Main Summary 2 (hidden)
BILLS OF QUANITITIES FOR THE PROPOSED CONSTRUCTION OF EMERGENCY AND OPERATION CENTER - (EOC0
Bills Page No. |  | Amount(USD)
0 |  | 8400
1 |  | 1335.45
2 |  | 3346.1
3 |  | 6788.55
4 |  | 23061.54
5 |  | 28261.75
6 |  | 37965.85
7 |  | 58357.5
8 |  | 27130.2
9 |  | 3803.1
10 |  | 31796.4
11 |  | 1682.1
12 |  | 3526.6
13 |  | 44058
14 |  | 14215
15 |  | 1200
16 |  | 2700
17 |  | 2559
18 |  | 1653.4
19 |  | 2989.01
20 |  | 2006.7
| TOTAL CARRIED TO SUMMARY | 306836.25
| Provide a Contigency of 10 % to cater for Unforeseen conditions | 30683.625
GRAND TOTAL |  | 337519.875

## Bill - 1 Preliminaries -02 (hidden)
BILLS OF QUANTITIES FOR THE PROPOSED CONSTRUCTION OF EMERGENCY OPERATION CENTER ( EOC )
Item | Description | Unit | Qty | Rate $ | Amount $
A | Bill No: 01 - Preliminaries
A.1 | The contractor shall provide and maintain temporary sheds for the storage of materials, tools and persons employed on site. Those used for storage of cement and other perishable materials are to be weather proofed at all times. | Item | 1 | 1200 | 1200
A.2 | Provide , maintain and keep in a clean condition adequate temporary sanitary facilities in accordance with the local authority regulations for all persons employed on the site. | Item | 1 | 1000 | 1000
A.3 | Allow for supplying temporary electricity for the Works and facilities of the contractor including 'connection, distribution system for the work, internal arrangements and all payment to the authorities for connections. It is the responsibility of the Contractor to ensure steady and uninterrupted power supply to Works. The Contractor shall not be entitled to claim and the Employer shall not pay cost incurred by the Contractor for using electric power generators or for using other alternative power supply method in case there happened to be disruptions to normal power supply due to any reason. | Item | 1 | 1500 | 1500
A.4 | Allow for provision of water for the works including drinking water, and paying all charges and other expenses in connection with the supply from water mains or any other alternative method of water supply, storage and distribution. It is the sole responsibility of the contractor to ensure steady, uninterrupted adequate supply of water required for main contract and nominated sub contract work. | Item | 1 | 2000 | 2000
A.5 | Allow for providing and maintenance of job sign and advertising board to the specifications as directed by the Engineer. | Item | 1 | 500 | 500
A.6 | Allow for mobilization i.e plant, machinery, other equipments including his work force etc to the site | Item | 1 | 2200 | 2200
Total Main Summary |  |  |  |  | 8400

## BOQ-G+3 Stories RCC Structure (hidden)
BILLS OF QUANTITIES FOR THE PROPOSED CONSTRUCTION OF EMERGENCY OPERATION CENTER ( EOC )
Item | Description | Unit | Qty | Rate | Amount
1 | SITE PREPARATION
1.1 | Allow for generally clearing the site of all bushes, grass and shrubs, dig out all ant hills, apply approved ant-termite chemical, burn and or cart away form site as directed by the architect. | M² | 684.9 | 1.5 | 1027.35
1.2 | Excavate ovesite 150mm deep to remove top vegetable soil and deposit soil heaps around site as will be directed by the architect. | Cum | 102.7 | 3 | 308.1
1335.45
BILLS OF QUANTITIES FOR THE PROPOSED CONSTRUCTION OF EMERGENCY OPERATION CENTER ( EOC )
Item | Description | Qty | Unit | Rate | Amount
SUBSTRUCTURE
2.0.0 | Excavations and Earthworks
2.0.1 | Excavate pit for column footings not exceeding 1.50 metres deep from reduced / ground level (slanting/ Vertical columns) | Cm | 132.7 | 15 | 1990.5 | how many colums????
2.0.2 | Excavate for plinth walling not exceeding 700mm depth | Cm | 106.3 | 12 | 1275.6
Back Fillings
2.0.3 | Return, fill in selected excavated material around foundations and well ram in layers not exceeding 200mm thick | Cm | 10 | 8 | 80
3346.1
BILLS OF QUANTITIES FOR THE PROPOSED CONSTRUCTION OF EMERGENCY OPERATION CENTER ( EOC )
Item | Description | Qty | Unit | Rate | Amount
Selected murram filling as described:
2.0.9 | 200mm Murram filling, well compacted to receive hardcore under a concrete slab | Cm | 84.1 | 7.5 | 630.75
Anti-termite Treatment
2.1.1 | Allow for "Dieldrex" or other approved anti-termite chemical treatment applied to sides and bottoms of all excavations. | Sm | 1025.4 | 2 | 2050.8 | how much per liter ??????
100mm blinding In-situ plain concrete (grade 1:3:6) as described in:-
2.1.2 | Under foundation trenches | Cm | 13.3 | 185 | 2460.5
2.1.3 | Column bases | Cm | 8.9 | 185 | 1646.5
6788.55
BILLS OF QUANTITIES FOR THE PROPOSED CONSTRUCTION OF EMERGENCY OPERATION CENTER ( EOC )
Item | Description | Qty | Unit | Rate | Amount
3.0.0 | CONCRETE WORKS
Vibrated in-situ reinforced concrete (1:2:4) to BS 8500:2002 in:-
3.0.2 | Column footings / bases | Cm | 31 | 202 | 6262
3.0.3 | Vertical Starter Columns | Cm | 5.2 | 202 | 1050.4
3.0.4 | Ground beam | Cm | 27.2 | 202 | 5494.4
3.0.5 | Ground Slab | Cm | 42 | 202 | 8484
3.0.6 | Ramp | Cm | 0.35 | 202 | 70.7
Sawn formwork as described to:-
3.0.7 | Sides of stud columns | Sm | 63.1 | 12 | 757.2
3.0.8 | Sides of Ground Beams | Sm | 233.3 | 12 | 757.2
3.0.9 | Horizontal edges of ground Slab n.e 150mm high. | Sm | 14.51 | 12 | 174.12
3.1.0 | Sides of ramp, over 100 but n.e 150mm high. | Sm | 0.96 | 12 | 11.52
23061.54
BILLS OF QUANTITIES FOR THE PROPOSED CONSTRUCTION OF EMERGENCY OPERATION CENTER ( EOC )
Item | Description | Qty | Unit | Rate | Amount
STEEL WORKS
Steel Reinforcement as described including cutting to length, bending, hoisting and fixing and including all necessary tying wire and spacer blocks:
High tensile ribbed steel reinforcement bars to BS4449: 2005, BS8666:2005 as described:
2.2.4 | 8mm dia. Bars in :
| Starter Columns | Kg | 160.7 | 3 | 482.1
| Ground Beams | Kg | 879.3 | 3 | 2637.9
2.2.5 | 16mm Ditto but to:
| Columns Pads | Kg | 2081.6 | 3 | 6244.8
| Starter Columns | Kg | 1858.1 | 3 | 5574.3
| Ground Beams | Kg | 3634 | 3 | 10902
BRC Fabric mesh reinforcement to BS 4483:2005 as described:
2.2.6 | A.142 welded mesh reinforcement in Ground floor slab bed and Ramp (allow 200mm end and side laps) | Sm | 444.3 | 3 | 1332.9
DAMP PROOF MEMBRANE
2.2.7 | 1000 Gauge polythene sheeting laid on well compacted marrum/gravel with 150mm overlap at the ends | Sm | 435.1 | 2.5 | 1087.75
28261.75
BILLS OF QUANTITIES FOR THE PROPOSED CONSTRUCTION OF EMERGENCY OPERATION CENTER ( EOC )
Item | Description | Unit | Qty | Rate | Amount
GROUND FLOOR
All concrete works to be executed in accordance to structural engineers' details and instructions
Re-inforced in-situ vibrated concrete grade 25(1:2:4) in:
| Columns. | Cm | 14.9 | 202 | 3009.8 | what size of steel rod to be use
| Staircases | Cm | 3.85 | 202 | 777.7
| 150mm thick solid slabs | Cm | 63.1 | 202 | 12746.2
| Beams. | Cm | 27.2 | 202 | 5494.4
Hessian based bituminous felt damp proof course to B.S 743 type 5A
| 250mm wide laid horizontally under walls with 100mm long end laps . | Lm | 207.1 | 2.5 | 517.75
MASONRY WORK
Precast cement sand blocks work bedded and jointed in cement and sand (1:4) mortar in:
| 200mm thick exterior wall. | Sm | 514 | 30 | 15420
| 100 mm thick partition walls of 2.5m heigth in the wash rooms | Sm | 22.8 | 25 | 570
37965.85
BILLS OF QUANTITIES FOR THE PROPOSED CONSTRUCTION OF EMERGENCY OPERATION CENTER ( EOC )
Item | Description | Qty | Unit | Rate | Amount
Sawn timber formwork to:
| Sides of columns. | Sm | 180 | 15 | 2700
| Sides and soffits of beams. | Sm | 302.3 | 15 | 4534.5
| Soffits of solid slab | Sm | 351.6 | 15 | 5274
| Edges of slab n.e 200 mm high. | Sm | 19.3 | 15 | 289.5
| Sides of flights n.e 250mm , risers n.e 150mm and soffits of staircases. | Sm | 37.5 | 15 | 562.5
Reinforcement
Mild steel cold twisted bar reinforcement to BS 4449 grade 250
8mm dia. links in:
| Beams | Kg | 879.3 | 3 | 2637.9
| Columns | Kg | 456.6 | 3 | 7990.5
12mm diameter bars in :
| Solid slab | Kg | 4561.9 | 3 | 13685.7
| Staircases(Stair 01 & Stair 02) | Kg | 596.8 | 3 | 1790.4
16mm diameter bars in:
| Columns | Kg | 2663.5 | 3 | 7990.5
| Beams | Kg | 3634 | 3 | 10902
58357.5
BILLS OF QUANTITIES FOR THE PROPOSED CONSTRUCTION OF EMERGENCY OPERATION CENTER ( EOC )
Item | Description | Qty | Unit | Rate | Amount
WINDOWS AND DOORS
Supply and fix the following purpose made alluminium casement windows, fasteners, rubbers and 5mm tinted glass from an approved provider with excellent workmanship to the satisfaction of the client.
WINDOWS
| W1=2.0 x 1.80 ( 12No. ) | Sm | 43.2 | 230 | 9936
| W2 =1.00 x 1.80( 4No. ) | Sm | 7.2 | 230 | 1656
| W3 =0.70 x 0.60( 2No. ) | Sm | 0.84 | 230 | 193.2
| W4 =1.20 x 2.00( 1No. ) | Sm | 2.4 | 230 | 552
| W5 = 0.75 x2.50(2No. ) | Sm | 3.76 | 230 | 864.8
| W6 =0.90 x2.50( 5No. ) | Sm | 12.75 | 230 | 2932.5
Supply and fix the following purpose made unique mild steel burglars to alluminium windows, consisting of 20 x 20 mm mild steel RHS with excellent workmanship to the satisfaction of the relevant authority.
| W1=2.0 x 1.80 ( 12No. ) | Lm | 628.8 | 1.75 | 1100.4
| W2 =1.00 x 1.80( 4No. ) | Lm | 414.4 | 1.75 | 725.2
| W3 =0.70 x 0.60( 2No. ) | Lm | 73.4 | 1.75 | 128.45
| W4 =1.20 x 2.00( 1No. ) | Lm | 419.2 | 1.75 | 733.6
| W5 = 0.75 x2.50(2No. ) | Lm | 328.4 | 1.75 | 574.7
| W6 =0.90 x2.50( 5No. ) | Lm | 393 | 1.75 | 687.75
Paintings
Prepare and apply two coats of super oil gloss paint in approved colours to:
| Surfaces of windows burglars | Sm | 19.52 | 15 | 292.8
DOORS
Supply and fix the following purpose made alluminium casement Doors, fasteners, security locks , butt hinges , rubber stoppers and 10mm thk doulbe glazed sound obsorbing glass from an approved provider with excellent workmanship to the satisfaction of the client.
| D1 = 2.20 X2.40 ( 1No. ) | Sm | 5.28 | 230 | 1214.4
| D2 =1.20 X 2.40 ( 3No. ) | Sm | 8.64 | 230 | 1987.2
| D3 = 1.20 X 2.4 0 ( 1No. ) | Sm | 2.88 | 230 | 662.4
| D4 = 2.00 X 2.20 ( 1Nol.) | Sm | 4.4 | 230 | 1012
| D5 = 0.90 X 2.40 ( 2Nol) | Sm | 4.32 | 230 | 993.6
| D6 = 0.80 X 2.40 ( 2No.) | Sm | 3.84 | 230 | 883.2
| Supply and fix the following purpose made alluminium partition wall , complete with 10mm glazed transparent security glass in 3 layers. | Sm | 126.6 | 230 | 29118
27130.2
BILLS OF QUANTITIES FOR THE PROPOSED CONSTRUCTION OF EMERGENCY OPERATION CENTER ( EOC )
Item | Description | Qty | Unit | Rate | Amount
Supply and fix the following purpose made unique mild steel burglars to alluminium doors, consisting of 20 x 20 mm mild steel RHS with excellent workmanship to the satisfaction of the relevant authority.
DOORS
| D1 = 2.20 X2.40 ( 1No. ) | Lm | 922.2 | 1.75 | 1613.85
| D2 =1.20 X 2.40 ( 3No. ) | Lm | 398.2 | 1.75 | 696.85
Prepare and apply two coats of super oil gloss paint in approved colours to:
| Surfaces of Doors burglars | Sm | 8.16 | 15 | 122.4
Iron Mongery
Supply, install and test the following doors fitttings as described:Rate shall include all the cost of material,installation ,and contractors profits.
| Three lever 'OrLando' mortice lock. | No. | 18 | 15 | 270
| Adel 3398 keyless Biometric finger print Door lock trinitiy; finger print+ password and key to doors marked D3 and D2 | No. | 2 | 550 | 1100
3803.1
BILLS OF QUANTITIES FOR THE PROPOSED CONSTRUCTION OF EMERGENCY OPERATION CENTER ( EOC )
FINISHES
WALLS ( Internal Wall surfaces)
Cement and sand (1:4) plaster.
| 20mm thick to internal walls surfaces. | Sm | 246.5 | 12 | 2958
Cement and sand (1:3) plaster:
| 12mm thick on internal walls of wash rooms to receive glazed tiles of approved color & quality n.e 2.4m high. | Sm | 16.2 | 12 | 194.4
Wall Tiling
| 300x 200x 8mm thick colored glazed wall tiles fixed to prepared mortar backing inclussive of adhessive, tile spacers and pointings of 10mm joints with cement grout . | Sm | 55.3 | 15 | 829.5
CEILINGS
| Supply and fix suspended ceiling gypsum boards fixed with all accessories. Contractor to provide samples to WHO technical team for approval before procuring. | Sm | 375 | 50 | 18750
FLOOR FINISHES
Cement and Sand (1:3) screed in:-
| 30mm thick screed finished with a wooden float to receive ceramic tiles. | Sm | 371.3 | 15 | 5569.5
| 400 x 400 x 10 mm thk colored glazed ceramic tiles of approved color by the WHO technical team fixed to prepared screed with cement adhessive. | Sm | 17.9 | 15 | 268.5
| 300 x 300 x 10mm thk non-slip ceramic floor tiles of approved color fixed to prepared screed with cement adhessive in wet areas. | Sm | 17.9 | 15 | 268.5
PAINTING
Prepare and apply one coat undercoat and two coats of first grade plastic emulsion paint to:
| Plastered internal walls surfaces. | Sm | 246.5 | 12 | 2958
31796.4
BILLS OF QUANTITIES FOR THE PROPOSED CONSTRUCTION OF EMERGENCY OPERATION CENTER ( EOC )
Item | Description | Qty | Unit | Rate | Amount
WALLS ( External Wall surfaces)
Cement and sand (1:4):
| 20mm thk plaster to external walls to ready to receive paints. | Sm | 62.3 | 15 | 934.5
PAINTING
Prepare and apply one coat undercoat and two coats of first grade plastic emulsion paint to:
| Plastered external walls surfaces. | Sm | 62.3 | 12 | 747.6
1682.1
BILLS OF QUANTITIES FOR THE PROPOSED CONSTRUCTION OF EMERGENCY OPERATION CENTER ( EOC )
Item | Description | Qty | Unit | Rate | Amount
Power Supply:
| Supply 100A 12- ways 3 phase 4 pole SPN MCB consumer Unit flash mounting complete with integral isolator, vigi MCB and RCCB 100A -30mA and all accessories as MEM , CRABTREE or equal approved. | No. | 2 | 450 | 900
| Supply & installation of 4 core ( for 3 phase) 16mm2 diameter armoured underground electric cable connection in conduits to the nearest power supply or back up generator; include for all excavations and connections to Engineers approval. | Ml | 110 | 13 | 1430
| Wiring to internal and external lighting points and sockets outlets in 1.5 mm², 2.5mm² and 4mm ² cables including concealed 25mm² conduits and other accessories. | Item | Note
Note: All electrical wiring in Ceiling should be concealed in conduits pipes and clearly marked .
| 25mm Conduits PVC Pipes | No | 75 | 1.72 | 129
| 1.5mm ² wire | Roll | 3 | 107.6 | 322.8
| 2.5mm ² wire | Roll | 4 | 120.2 | 480.8
| 4.0mm ² wire | Roll | 2 | 132 | 264
3526.6
BILLS OF QUANTITIES FOR THE PROPOSED CONSTRUCTION OF EMERGENCY OPERATION CENTER ( EOC )
Item | Description | Qty | Unit | Rate | Amount
ELECTRICAL AND LIGHTENING PROTECTION INSTALLATION.
Electrical Installation:
Sockets and Switches:
Supply, install, connect, test an commission complete lighting fixture, including all supports, lamps, suspensions, clamps, switchgears, internal conductors and /or cables, and all other accessories necessary as per the drawings.
| Mk 1 gang , 1 way 10AX light switche to BS 3676 part 1: 1999 model No. K4872 WHI | No. | 21 |  | 0
| Mk 2 gang , 2 way 10AX light switches to BS 3676 part 1:1999 model No. K4872 WHI | No. | 6 | 8 | 48
| 13A , multipurpose 2 gang with integrated dual 2A USB capability complying with BS 5733, switched socket outlets with 3 pins to BS 1363 part 2: 1995 . Mounted where indicated on the electrical layout. | No | 40 | 10 | 400
| 45A switched cooker units to comply with BS 4177:1992 fixed in Kichennet as shown on drwgs. | No | 3 | 15 | 45
Lamps
Rate shall include cost of materials, labor,contractors profits and overheads.
| 4x18W energy saving flourescent tube 600 x 600mm (2' x 2')with reflector. | No | 9 |  | 0
| 1x 18W LED 4' energy saving fluorescence lamps. |  | 19 | 85 | 1615
| 1x 18W LED 2' energy saving fluorescence lamps. |  |  |  | 0
| Energy Saving ceiling mounted lamps(moon light) 18W. |  |  |  | 0
| External wall mounted energy saving Security lamps( Habitat Collection LED ) | No | 24 |  | 0
| Energy saving recessed ceiling mounted lamps (small) for toilets. | No. | 30 | 55 | 1650
| 1800 BTU air conditioners, LG or Sumsung make | No | 20 | 2015 | 40300
44058
BILLS OF QUANTITIES FOR THE PROPOSED CONSTRUCTION OF EMERGENCY OPERATION CENTER ( EOC )
Item | Description | Qty | Unit | Rate | Amount
FIRE SAFETY
supply and intall the following fire fighting and fire safety equipments complete with all the necessary accessories . Rate shall include all the prices for equipments , accessories, wiring and labor for installation to final Commssioning as may be shown on fire Safety Layout drawings: - NOTE:
Note: Fire Control box, smoke detectors, fire alarm (breakglass) and Alarm speakers comes as a system
| Fire Control box | Item | 1
| Smoke detectors | No | 10
| Fire Alarm (break Glass) | No | 4
| Alarm Siren ( Speakers) | No | 10
12000
Fire Extinguishers:( All to be wall mounted)
i) Carbondioxide based:-
| 5kg , model 950 in Amerex range for Class B flammable liquid fire. | No | 3 | 325 | 975
ii) Clear agent :-
| Colorless, odorless, electrically non-conductive Clear agent fire extinguishers, model FE09 Part No.(UL) 429021 ANSUL , charged wt 9.9 kg. | No | 3 | 165 | 495
iii) Powder Based :-
| Model 423, 9 Kg ABC extinguisher in Amerex range, kite Marked and BAFE approved to BS EN3. | No | 3 | 165 | 495
| Ceiling /Wall mounted Fire Emergency exit Symbols A5350 on all exit doors, corridors etc. | No | 5 | 50 | 250
14215
BILLS OF QUANTITIES FOR THE PROPOSED CONSTRUCTION OF EMERGENCY OPERATION CENTER ( EOC )
Item | Description | Qty | Unit | Rate | Amount
LIGHTENING PROTECTION
| Supply and install of earthing system and lightining arrester in order to keep earth resistance below10 ohms. a. Earth rod 10mm2 b.Earth rod joint and clamp 10mm2 c.16mm2 PVC/Cu cable from the main distribution board to the earth electrode d.Copper thunder arrester e.copper strip (25mmx3mm) f.Copper lightening electrode | Item | 1 | 1200 | 1200
1200
BILLS OF QUANTITIES FOR THE PROPOSED CONSTRUCTION OF EMERGENCY OPERATION CENTER ( EOC )
Item | Description | Qty | Unit | Rate | Amount
STEEL WATER TANK
| Provide a provisional sum to supply a 7m high steel water tank. With 4No. 100 x 50 x 3mm RHS steel postr , alternate angle bracing of sizes 100x 50 x 3mm thk, 3mm thick chequered plate platform size 1600 x 1600mm, and 50 x 50 mm guard rails. | Item | 1 | 1500 | 1500
| Supply 5000Litre plastic Storage water tank with covering lid. | No. | 1 | 1200 | 1200
2700
BILLS OF QUANTITIES FOR THE PROPOSED CONSTRUCTION OF EMERGENCY OPERATION CENTER ( EOC )
Item | Description | Qty | Unit | Rate | Amount
Pipe Work ( Water Supply and Soil /Waste Water Disposal)
Supply and install the following pipes and their accessories. Rate shall include all the materials cost, labor , excavating trench for laying pipes and hacking and making good wall surfaces, fixing joints, valves, and all other associated costs to commissioning.
Over Head Tank:
| Long Screw 1" | No | 2 | 15 | 30
| G.I Tee 1" | No | 2 | 3.5 | 7
| Gate Valve 1" | No | 1 | 20 | 20
| G.I Elbows 1" | No | 2 | 3.5 | 7
Cold Water Supply Pipes and Accessories.
| PVC Pipes 1" ( blue Color) | Ml | 45 | 8 | 360
| G.I Tee 1" | No | 25 | 3 | 75
| G.I Elbow 1" | No | 30 | 5 | 150
| Gate Valve 1" | No | 10 | 20 | 200
| Reducing Bush/Sockets 1" x ½" | No | 18 | 5 | 90
| Angle Valves ½" x ½" | No | 9 | 12 | 108
| G.I Union 1" | No | 9 | 5 | 45
| G.I Nipple 1" | No | 7 | 3.5 | 24.5
| Pillar Tap ½" | No | 4 | 12.5 | 50
| Flexible tubes ½" x ½" | No | 5 | 10.5 | 52.5
| Thread Seal taps (Big Size) | No | 15 | 8 | 120
Waste water Pipes 1 ½" and Accessories.
| PVC Pipes 1 ½" | Ml | 90 | 5 | 450
| PVC Tee and Plug 1 ½" | No | 12 | 3 | 36
| PVC Elbow 1 ½" " | No | 9 | 3 | 27
| PVC R/Socket 2" x 1 ½" | No | 6 | 5 | 30
| PVC R/bush 3" x 2" | No | 13 | 10 | 130
| PVC Plug 1 ½" " | No | 8 | 6 | 48
| Bottle traps 1 ½" | No | 4 | 8 | 32
| PVC Solvent Cement | Tin | 5 | 9 | 45
| Floor Traps 4" 4 ways 2" Outlet | No | 4 | 16.75 | 67
Waste Water Pipes 2 & 3"
| PVC Pipes 3" | Ml | 15 | 5 | 75
| PVC Pipes 2" | Ml | 80 | 3.5 | 280
2559
BILLS OF QUANTITIES FOR THE PROPOSED CONSTRUCTION OF EMERGENCY OPERATION CENTER ( EOC )
Item | Description | Qty | Unit | Rate | Amount
Soil Pipes and accessories.
| PVC Pipes 4" | Ml | 75 | 3 | 225
| PVC elbows 4" | No | 8 | 8 | 64
| PVC P-Traps 4" | No | 3 | 15 | 45
| PVC Access door 4 " | No | 3 | 3.5 | 10.5
| PCV elbow Inspections | No | 2 | 3.5 | 7
| PVC Clip 4" | No | 8 | 3 | 24
| PVC Access door 4 " | No | 3 | 10 | 30
| Fischer Screw 4 " | No | 8 | 5.3 | 42.4
| Sharp Taps | No | 2 | 35 | 70
Other:
| Manhole Covers (50 x 50) | No | 12 | 90 | 1080
| Inspection Covers (30 x 30) | No | 1 | 55.5 | 55.5
Appliances:-
Supply and install the following appliances as manufactured by 'M/S HIND WARE' or other equal and approved make complete with matching brackets as necessary for fixing to walls or floor as appropriate.
| Wc Pan Seating type , Low level flushing Cistern with flushing push button ontop of the cistern. | No. | 2 | 875 | 1750
| Wash Hand Basin, (milano italy) complete with accessories. | No. | 2 | 185 | 370
| 450 x 300 x 6mm thick polished plate glass mirror with 2 No. holes and 2 No. chromium plated domex screws. | No. | 2 | 35 | 70
| Supply and fix single bowl double tray stainless kitchen sink complete with approved pillar tap, plastic plug with chain and stay and 38mm plastic bottle trap. | No | 2 | 55 | 110
| Supply and install wall mouned urinals , (Milano Italy make) | No | 3 | 85 | 255
1653.4
BILLS OF QUANTITIES FOR THE PROPOSED CONSTRUCTION OF EMERGENCY OPERATION CENTER ( EOC )
Item | Description | Qty | Unit | Rate | Amount
SEPTIC TANK
Excavation
| Excavate pit for Septic tank n.e 3.0m depth | Cum | 22.5 | 15 | 337.5 | should be lumbson of a volume
| Supply, fill and compact murram at the bottom of the pit n.e 100mm thk to receive concrete bed. | Cum | 0.75 | 5 | 3.75
Vibrated in-situ reinforced concrete (1:3:6) to BS 8500:2002 :-
| 50mm thick under ground slab concrete blinding.. | Cum | 0.38 | 202 | 76.76
Vibrated in-situ reinforced concrete (1:2:4 to BS 8500:2002 :-
| 100mm thick in ground slab | Cum | 0.75 | 202 | 151.5
STEEL WORKS
Steel Reinforcement as described including cutting to length, bending, hoisting and fixing and including all necessary tying wire and spacer blocks:
High tensile ribbed steel reinforcement bars to BS4449: 2005, BS8666:2005 as described:
T12 in:
| Rcc ground slab | Kg | 91.1 | 3 | 273.3
| Columns | Kg | 42.7 | 3 | 128.1
| Intermediate beam | Kg | 39.1 | 3 | 117.3
| Roof Slab | Kg | 91.1 | 3 | 273.3
R8 in :
| beam | Kg | 26.4 | 3 | 79.2
| Columns | Kg | 28.1 | 3 | 84.3
Sawn formwork as described to:-
| Soffit of roof beam | Sm | 7.5 | 15 | 112.5
| Horizontal surface of roof slab n.e 200mm | Sm | 2.2 | 15 | 33
| Sides of Columns | Sm | 9.4 | 15 | 141
Precast cement sand blocks work beded and jointed in cement and sand (1:4) mortar and reinforced with hoop iron after every two courses in:
| 200mm thick wall. | Sm | 30.8 | 30 | 924
Plaster Work
Cement and sand (1:3) plaster.
| 20mm thick to internal walls surfaces. | Sm | 26.3 | 15 | 394.5
2989.01
BILLS OF QUANTITIES FOR THE PROPOSED CONSTRUCTION OF EMERGENCY OPERATION CENTER ( EOC )
Item | Description | Qty | Unit | Rate | Amount
ManHoles and Gulley traps:
Excavate pits for :
| 12No. Man holes 0.6x 0.6 mm internal width, depth n.e 0.8m. | Cum | 2.6 | 15 | 39
Precast cement sand block /brick work bedded and jointed in cement and sand (1:4) mortar in:
| 12No. Manholes of 0.6x 0.6 mm internal width, depth n.e 0.8m. | Sm | 30.7 | 30 | 921 | how many man holes ?????
| 1No. Gulley trap (0.3 x 0.3)mm internal width, depth of approx. 0.6m | Sm | 1.7 | 30 | 51
Vibrated in-situ reinforced concrete mix (1:2:4) to BS 8500:2002 under:-
| 100mm thick to the bases of 12No. Manholes | Cum | 1.2 | 202 | 242.4
| 100mm thick to the bases of 1No. Gulley trap | Cum | 0.1 | 202 | 20.2
Plaster
| Provide a 20mm thick waterproof cement sand plaster mix ratio 1:3 to surfaces of walls ( Manholes & gulley traps) , and fine steel float finished. | Sm | 27.8 | 25 | 695
Steel Reinforcement as described including cutting to length, bending, hoisting and fixing and including all necessary tying wire and spacer blocks:
| BRC mesh A192 under the bases of 12No Manholes | Sm | 12 | 3 | 36
| BRC mesh A192 under the bases of 1No Gulley traps. | Sm | 0.7 | 3 | 2.1
SOAK AWAY PIT
| Excavate a Pit of 1.2 dia. And depth of 1.8 as soak away. | Cum | 3.39 | 15 | 50.85
| Provide a 200mm hardcore of selected and approved fillings spread , well rammed and compacted. | Cum | 2.03 | 15 | 30.45
| Supply a one layer of gauge 1000 polythene sheed DPM to be layed on hardcore filling with 200mm overlap and covered with grass and natural soil. | Sm | 4.4 | 2 | 8.8
2006.7

## BOQ
BILL OF QUANTITIES
Installation of 3 standard Mobile Storage Unit (MSU) measuring (1 MSU 10x24 m, 240 sq.m. 2 MSU 10X32 m, 320 sq.m) Each with Base/Foundation, racks in MOH Warehouse Hub Gumbo, River side-Juba , South Sudan
Item | Description | Unit | Qty | Rate (USD) | Amount(USD)
1 | ELEMENT NO: 01
1.1 | Site Preparation
1.1.1 | Allow for general clearance of the site of all bushes, grass and shrubs, dig out all anti hills apply burn or cart away from site | m² | 2400 | 0 | 0
1.2 | Excavation and Earth Work
1.2.1 | Excavate oversite not exceeding 150mm deep to remove vegetable top soil, wheel and deposit from the site | m² | 2400 | 0 | 0
1.2.2 | Excavate for strip foundation 600 mm x600mm and not exceeding 700mm deep commencing from stripped level. | m³ | 89.28 | 0 | 0
1.2.3 | Provide and apply anti-termite treatment to the sides and bases of excavated trenches | m² | 446.4 | 0 | 0
1.2.4 | Backfill around the strip masonry foundation and under ground floor slab 400 mm with selected material (hardcore) or murram with 96% compacted density at each 200 m thick layer. | m³ | 99.2 | 0 | 0
| Sub-Total to main summary |  |  |  | 0
2 | ELEMENT No 02
Sub-Structural Work
2.1 | Concrete Work.
Rate shall include for depositing, handling, hoisting into position, vibrating and making good after removal of formwork etc. Concrete price shall includes all formwork required for the specific activities, poring and curing for minimum 7-days unless other wise stated separately.
PLAIN CONCRETE CLASS 10; 20mm AGGREGATE : in
2.1.1 | 50mm thick blinding layer under foundation trenches | m² | 148.8 | 0 | 0
2.2 | Masonry work
solid concrete blockwork, Dimensions: 400x200x200mm of minimum compressive strength of 2.8N/mm2 and mortar designation,jointed and bedded in cement sand (1:3) mortar
2.2.1 | 200 mm thick walling in foundations (plinth wall) | m² | 248 | 0 | 0
2.2.2 | Supplying & laying A142 BRC net for ground floor slab: include laps and waste. DPM sheet. 0.2mm thick(ga. 1000) shall be laid on compacted slab fill prior to laying the BRC. | m² | 1120 | 0 | 0
2.3 | In-situ reinforced concrete grade 20/25/ 19mm aggregate.
2.3.1 | 70mm thick concrete slab on tank base | m³ | 78.4 | 0 | 0
2.4 | Finishes
Rate shall include for providing and applying plastering, screening, paint, preparation of surface cleaning down, smoothing, knotting, stepping etc. protection of floors and fitting, removing and cleaning of doors etc. Upon completion of painting work.
2.4.1 | 600 mm Wall Plastering: Apply 20mm thick plastering with 1:3 cement sand mortar to sides of foundation/plinth wall | m² | 82.8 | 0 | 0
2.4.2 | Ditto: screeding to floor | m² | 1120 | 0 | 0
2.5 | Painting work
Rate shall include for preparation of surface cleaning down, smoothing, knotting, putting, stepping etc. protection of floors and fitting, removing & replacing door and window, furniture, and cleaning windows etc. Upon completion.
2.5.1 | Prepare and apply one coat of primer and two coats of vinyl silk paint of approved colour and quality to walls face in tank base | m² | 82.8 | 0 | 0
| Sub-Total to main summary |  |  |  | 0
3 | ELEMENT No 03
3.1 | Rack pallet system
3.1.1 | Supply and install heavy duty rack pallet system of approved quality, 4 levels with upright frame measuring L-2000 x W-1200, 60X52X2mm. Cross beam L2000, 80x45x2mm, one piecm beam, steel plate L2000xD1200,H20mmx0.8mm (2 plates and 8 ribs) complete | Unit | 96 | 0 | 0
3.1.3 | Supply ladder of approved quality to be used in the MSU warehouse | No | 3 | 0 | 0
| Sub-Total Carried to main summary |  |  |  | 0
4 | ELEMENT NO 04
ACCESS ROAD AND SITE DEVELOPMENT
4.1 | Excavation and Earth Work.
4.1.1 | Remove top soil to an average depth of 150 mm thick (150*15)m. | m² | 500 | 0 | 0
4.1.3 | 250 mm thick selected material well rolled and consolidated with the ground | m³ | 125 | 0 | 0
4.1.4 | Ditto: 150mm thick marrum on the coumpond warehouse (MSU) compound well rolled and consolidated with the ground | m² | 640 | 0 | 0
| Sub-Total to main summary |  |  |  | 0
ElEMENT NO 05
5 | Electrical Installation
Rates in Bill of Quantities shall include all necessary materials Cables, conduits, PVC sunk box, bulbs, switches etc.) and labour required to complete the electrical installation to good working order.
5.1 | Power Supply:
5.1.1 | Supply 100A 12- ways 3 phase 4 pole SPN MCB consumer Unit flash mounting complete with integral isolator, vigil MCB and RCCB 100A -30mA and all accessories as MEM , CRABTREE or equal approved and construct shade to cover the distribution board | No. | 1 | 0 | 0
5.1.2 | Supply & installation of 4 core ( for 3 phase) 35mm diameter armoured underground electric cable, connect in conduits to power supply/generator room or back up power. Rate should include excavations work and connections and workmanship to the approval of WHO | ml | 180 | 0 | 0
5.1.3 | Wiring to internal and external lighting points and sockets outlets in 1.5 mm², 2.5mm² and 4mm ² cables including concealed 25mm² conduits. Mk junction boxes and other accessories in the MSU and external lighting points | Item | 1 | 0 | 0
5.1.4 | Supply mini distribution board | No. | 3 | 0 | 0
5.2 | Sockets:
5.2.1 | 13A , multipurpose 2 gang complying with BS 5733, switched socket outlets with 3 pins to BS 1363 part 2: 1995 . Mounted where indicated on the electrical layout including all accessories such as bends, boxes , conduits, wiring etc. | No. | 10 | 0 | 0
5.3 | Light Switches:
5.3.1 | Mk 1 gang , 1 way 10AX light switches to BS 3676 part 1: 1999 model No. K4872 WHI | No. | 6 | 0 | 0
5.4 | Lamps
5.4.1 | Fluorescent tube ligting | No. | 12 | 0 | 0
| Sub-Total Carried to main summary |  |  |  | 0
6 | ELEMENT NO 6
6.1 | Site surface drainage
6.1.1 | Excavation for Open Drainage Channel at A/G depth of 400mm Deep and 400mm Wide | m² | 17.92 | 0 | 0
6.1.2 | Supplying and placing of Mass Concrete of 100mm thick Gr.10 (1:3:6) concrete to strip foundatuon ,ready to receive Sub- structure wall. | m² | 7.2 | 0 | 0
6.1.3 | Compound surafce levelling with 150mm selected material/ murram with 96% compacted density at each 150mm thick | m³ | 540 | 0 | 0
6.1.4 | Construction of Short Block concrete walls to retain direct storm water | m² | 89.6 | 0 | 0
6.1.5 | 20mm. thick cement and sand 1:3 plinth plaster finished smooth with coloured cement steel floating. | m² | 17.92 | 0 | 0
6.1.6 | Allow for provision for weepholes fitted with 1.5" PVC Pipes cut in to sizes 300mm and Placing 1000mm C-C to direct underground water perculation in to diches. | m² | 89.6 | 0 | 0
| Total carried to summary …… |  |  |  | 0
| Sub-Total |  |  |  | 0
| Contingency (10%) |  |  |  | 0
| Grand Total |  |  |  | 0

## Sheet1 (hidden)
BILLS OF QUANTITIES FOR THE PROPOSED CONSTRUCTION OF EMERGENCY OPERATION CENTER ( EOC ) - OPTION 02
Item | Description | Unit | Qty | Rate | Amount
4.0.0 | ROOF CONSTRUCTION AND COVERINGS & CEILING STRUCTURE
Supply, Fabricate and intall metallic roof trusses and rafters made of RSH (100x 50 x 3mm).All trusses and rafters has to be painted with two coats of primer oil based paints. Contractor has to submit shop drawing before commencement of work to the WHO dedicated supervisor for approval to:
4.0.1 | 9No. Trusses of 100 x 50 x 3mm RSH as described on drwgs including 6mm gusset plate and two coats of primer oil based paints | Ml | 415 |  | 0
4.0,2 | RSH 100 x 50 x 3mm as rafters, incl. two coats of primer oil based paints. | Ml | 172 |  | 0
4.0.3 | RSH 150 x 50 x 3mm Wall Plate incl. two coats of primer oil based paints. | Ml | 112 |  | 0
4.0.4 | 100 x 50 x 3 mm angled iron as anchor cast into roof beam, min. length = 500mm | Ml | 12 |  | 0
4.0.5 | 100mm x 50mm x 2mm Z-purlins bolted to trusses using 100x 50 x 3mm angled iron cleats including two coats of primer paints. | Ml | 643.5 |  | 0
4.0.6 | Supply and intall Certified 26 guage pre-painted corrugated galvanised iron sheet Super VI for roofing, including ridge caps and valley gutters with 150mm galvanised J-bolts. | Sm | 393 |  | 0
4.0.7 | 140mm Diameter PVC rain water down pipes and fittings and including Pvc clips fixed to walls at 1200mm c/c | Lm | 40 |  | 0
0