## Site 1
Project: | Renovation/Rehabilitation of Nutrition Sites in Lakes State, Republic of South Sudan
Title: | Site 1 nutrition site Renovation
All Prices in US Dollars
Item # | Description of Work/Items | Unit | Qty | Unit Rate | Amount
3000 | Excavation
30.01 | Excavation, backfilling and compaction in all kinds of soil, soft or hard, in footings, foundations & trenches maintaining required slope for channels including disposal of surplus material to designated location as per specificaitons and instructions
a | excavate trench for plinth wall foundation | Cu.m | 13.68
Sub-Total - Division 3000
4000 | Masonry & Concreting related structural works
40.01 | Masonry Works
Supply, placing and laying of block masonry in 1:3 CSM for for masonry and concrete structures including curing as per drawings, specifications and instructions complete in all respects
i | 200mm thick block masonry for store | Sq.m | 55.2
ii | Waiting shed floor lining | Sq.m | 80
40.02 | Damp Proof Membrane (DPM)
i | Supply bitumen-coated dpm material | Sq.m | 16
40.03 | Concrete Works
Providing, mixing, placing, vibrating & curing of C25 Reinforced Cement Concrete in footings, foundations, slabs, columns etc. including formwork as per drawings, specifications and instructions complete in all respects
i | Store | Cu.m | 1.744
ii | Waiting Shed | Cu.m | 22.8
40.04 | Steel reinforcement works
Supply, cutting bending, fixing and placing of Grade 500 steel reinforcement bars including binding wire as per drawings, specifications and instructions complete in all respects g to detailed drawings
i | Waiting shed floor | Sq.m | 228
ii | Store floor (A142 BRC) | Sq.m | 56
Sub Total - Item 4000
5000 | Earth Works
50.01 | Gravel Wearing Course
Supply, spread, level & compaction in 300mm or less thick layers of natural soil and ground wearing course (GWC) material (murram) under foundations, walkways, backfilling, floors etc. compacted up to 95% modified AASHTO dry density as per drawings, specifications and instructions complete in all respects
Waiting shed floor back fill
i | Murram | Cu.m | 68.4
Sub Total - Item 5000
7000 | Ceiling and Roofing Works
70.01 | Supply, fabrication, and installation of timber (4''x2'') | m | 200
70.03 | Supply all materials, fabricate and install 4x4 mesh to the waiting including framework and mosquito mesh (Length 50x1.2m Structure) for the waiting shed area | LS | 1
70.05 | Supply all materials, fabricate and install gauge 28 iron sheet cladding to the waiting shed , screenging shed including framework as per drawing and specification | LS | 1
Sub-Total - Division 7000
8000 | Doors & Windows
80.01 | Supply, fabrication, and installation of wooden doors for the store including frames, hinges, anchor bolts, mortice locks & and all related accessories complete as per drawings, specifications and instructions
i | D1 ( size 1 x 2.2 m ) | No's | 1
80.02 | Supply, fabrication, and installation of Metallic casement windows for the storage area including frames, hinges,glass panes, anchor bolts,locks & and all related accessories complete as per drawings, specifications and instructions
i | W1 ( size 1 x 1.2m ) | No's | 2
Sub Total - Item 8000
9000 | Plastering, Flooring
90.01 | Floor finishing
Troweled finish cement-sand screed
i | In the floor to new waiting shed | Sq.m | 228
Sub Total - Item 9000
10000 | Painting Works
100.01 | Interior & Exterior Paint
Supply, prepare & apply three coats of approved colour & quality paints to internal and external wall surfaces including one primer coat, scraping, sanding & cleaning of surfaces as per drawings, specifications and instructions complete in all respects
a | Interior Surfaces
Silk Vinyl Paint in Walls (gardenia)
| Store | Sq.m | 43.18
b | Exterior surfaces
| Weather Guard – (Colour to be agreed) | Sq.m | 43.18
Sub Total - Item 10000
15000 | Miscellaneous Works
150.01 | Dismantling and demolition of existing masonry, concrete structures, ceiling, doors, windows & Tiles , crane services , transportation and disposal of debris to a designated point as per instructions complete in all respects
B | Dismantling Work
i | Iron sheets | Lm | 50
Sub Total - Item 15000
Total
Notes:
A | All works needed to complete the items above are included, even if not detailed above.
B | Any doubts regarding the items above should be cleared during the site visit.
C | All works should be done according to specifications and instructions of the supervising engineer.