## BOQ
BILL OF QUANTITIES (BOQ)
40FT CONTAINER ELEVATION, MEDICINE STORAGE RACKING, OFFICE FIT-OUT & 40% COLD-CHAIN STORAGE
Item No. | Description / Specification | Unit | Qty | Rate (USD) | Amount (USD)
A. CONTAINER LIFTING, SUPPORT & STRUCTURAL WORKS
A1 | Structural inspection, setting-out and preparation for lifting/stacking of 40ft container | Pc | 1 |  | 0
A2 | Crane hire for lifting and positioning one 40ft container to one-storey level, including rigging and handling | Days | 3 |  | 0
A3 | Structural steel supports, stacking connections, plates, bolts, welding and restraint works between containers | L/S | 1 |  | 0
A4 | Structural steel reinforcement members for elevated container support | L/S | 1 |  | 0
A5 | Red oxide primer and protective black paint for fabricated steelwork | L/S | 1 |  | 0
A6 | Fabrication, welding, cutting, grinding and installation labour for structural works | L/S | 1 |  | 0
|  |  |  | SUBTOTAL | 0
B. MEDICINE STORAGE RACKING – TWO LEVELS, BOTH SIDES
B1 | H/S 40×40 mm steel section for rack frames/uprights and supports | Pcs | 35 |  | 0
B2 | Plywood board 18 mm for rack shelving/decking | Pcs | 15 |  | 0
B3 | Angle line/angle steel for rack shelves, bracing and edge supports | Pcs | 14 |  | 0
B4 | Rack fasteners, anchors, brackets and fixing hardware | L/S | 1 |  | 0
B5 | Fabrication, welding and installation of continuous two-level racks on both sides | L/S | 1
|  |  |  | SUBTOTAL | 0
C. ENCLOSED OFFICE CABIN – APPROX. 1/4 OF LIFTED CONTAINER
C1 | Aluminium partition framing with opaque panels and office cabin door | L/S | 2 |  | 0
C2 | Transparent safety-glass viewing panel, where required by approved layout | L/S | 2 |  | 0
C3 | Office door lock, hinges, handle and complete hardware | Set | 1 |  | 0
C4 | Small meeting table | No. | 1 |  | 0
C5 | Ergonomic office chair | No. | 4 |  | 0
C6 | Office electrical sockets, switches and power/data points | L/S | 1 |  | 0
C7 | LED office light fittings | No. | 4 |  | 0
C8 | Split AC unit for office, complete with installation | Set | 1 |  | 0
|  |  |  | SUBTOTAL | 0
D. COLD-CHAIN STORAGE – 40% OF EXISTING 40FT CONTAINER
D1 | PU/sandwich insulated wall and ceiling panels for cold-storage enclosure | Pcs | 13 |  | 0
D2 | Aluminium frame profile for cold-storage partition and door framing | Pc | 1 |  | 0
D3 | Cold-storage door lock | Pair | 1 |  | 0
D4 | Heavy-duty hinges for insulated cold-storage door | Pair | 1 |  | 0
D5 | Insulated cold-storage door with frame, gasket and hardware | Set | 1 |  | 0
D6 | Cold-chain refrigeration/cooling system for +2°C to +8°C, complete with controller and installation | Set | 1 |  | 0
D7 | Digital temperature controller/display and monitoring provision | Set | 1 |  | 0
D9 | Hygienic PVC/vinyl floor finish for cold-storage room | L/S | 1 |  | 0
D10 | Panel joint sealing, trims and hygienic finishing | L/S | 1 |  | 0
|  |  |  | SUBTOTAL | 0
E. ACCESS STAIRCASE / PLATFORM TO ELEVATED CONTAINER
E1 | H/S 75×75×3 mm steel section | Pcs | 4 |  | 0
E2 | H/S 60×40 mm steel section | Pcs | 6 |  | 0
E3 | H/S 30×30 mm steel section | Pcs | 18 |  | 0
E4 | H/S 40×20 mm steel section | Pcs | 4 |  | 0
E5 | Chequer plate for stair treads/landing | Pcs | 5 |  | 0
E6 | Red oxide primer | Tins | 2 |  | 0
E7 | Black paint / finishing coat | Tins | 2 |  | 0
E8 | Disc cutting wheels | Pcs | 5 |  | 0
E9 | Welding rods | Pkts | 2 |  | 0
E10 | Roofing screws / structural self-drilling screws | Kgs | 5 |  | 0
E11 | Fabrication labour for staircase, landing, handrails and associated steelwork | L/S | 1 |  | 0
E12 | Installation, alignment and fixing of staircase/landing | L/S | 1 |  | 0
E13 | Safety handrails/guardrails around elevated access and landing | L/S | 1 |  | 0
|  |  |  | SUBTOTAL | 0
F. ELECTRICAL, LIGHTING & POWER
F1 | Main distribution board with MCB/RCD protection | Set | 1 |  | 0
F2 | Electrical cabling in conduit/trunking, complete with termination | L/S | 1 |  | 0
F3 | LED tube/batten lights for medicine storage area | No. | 6 |  | 0
F4 | LED lights for cold-storage room | No. | 2 |  | 0
F5 | Twin switched socket outlets | No. | 10 |  | 0
F6 | External weatherproof light at elevated access | No. | 1 |  | 0
F7 | Earthing system, earth electrode, cable and bonding of containers/steelwork | L/S | 1 |  | 0
F8 | Electrical testing and commissioning | L/S | 1 |  | 0
|  |  |  | SUBTOTAL | 0
G. AIR-CONDITIONING & REFRIGERATION
G1 | Split AC unit for medicine storage area, complete with installation 12000BTU | Set | 3 |  | 0
|  |  |  | SUBTOTAL | 0
H. INTERNAL PANELING, FINISHES & ACCESSORIES
H1 | Internal cleanable PVC/PVC-coated wall and ceiling panel finish | L/S | 1 |  | 0
H2 | Backing/framing boards and miscellaneous internal fit-out materials | L/S | 1 |  | 0
H3 | Floor leveling and hygienic floor finish to storage/office areas | L/S | 1 |  | 0
H4 | Door hardware, locks, handles and hinges | L/S | 2 |  | 0
H5 | Safety/restricted-access and cold-chain signage | L/S | 2 |  | 0
H6 | Fire extinguisher and basic fire-safety provision | Set | 2 |  | 0
|  |  |  | SUBTOTAL | 0
I. DISMANTLING, HANDLING & GENERAL WORKS
I1 | Labour for removing/returning container interior components and associated fabrication works | L/S | 1 |  | 0
I2 | On-site handling and movement of materials, tools and equipment | L/S | 1 |  | 0
I3 | Final cleaning, debris removal and handover | L/S | 1 |  | 0
|  |  |  | SUBTOTAL | 0
J. TESTING, COMMISSIONING & HANDOVER
J1 | Testing and commissioning of AC/refrigeration, electrical systems, lighting and temperature controls | L/S | 1 |  | 0
J2 | Rack inspection, load verification and anchorage checks | L/S | 1 |  | 0
J3 | As-built layout, equipment schedule and handover documentation | L/S | 1 |  | 0
|  |  |  | SUBTOTAL | 0
|  |  |  | GRAND TOTAL | 0