## cover
REPUBLIC OF SOUTH SUDAN
WESTERN EQUATERIA STATE
Maridi – Mudubai and Maridi – Embe Access Roads
PRICED BILL OF QUANTITIES AND SPECIFICATION
2023-02-01

## MARIDI TO MODUBAI
BILL OF QUANTITIES FOR
CONSTRUCTION OF 10KM ROAD FROM MARIDI TO MODUBAI
Item | Item Description | Unit | Quantity | Unit Price | Total price
SCOPE OF WORK
The contractor shall construct earthen road including sub base of selected material, side drainage work as well as cross drainage structures. The work mainly comprises of excavation, filling, laying of sub base and compaction to rquired degree and construction of all drainage structures.
A. preliminaries
A.1 | The contractor shall provide and maintain temporary sheds for the storage of materials, tools, and tackle and the use of all persons employed on the Site. Those used for the storage of cement and other perishable materials and the like are to be weatherproofed at all times | Item | 1
A.2 | Provide, maintain and keep in a clean condition adequate temporary sanitary accommodation and facilities in accordance with local regulations for all persons employed on the Works. | Item | 1
A.3 | Allow for supplying temporary electricity for the Works and facilities of the contractor including 'connection, distribution system for the work, internal arrangements and all payment to the authorities for connections. It is the responsibility of the Contractor to ensure steady and uninterrupted power supply to Works. The Contractor shall not be entitled to claim and the Employer shall not pay cost incurred by the Contractor for using electric power generators or for using other alternative power supply method in case there happened to be disruptions to normal power supply due to any reason. | Item | 1
A.4 | Allow for provision of water for the works including drinking water, and paying all charges and other expenses in connection with the supply from water mains or any other alternative method of water supply, storage and distribution. It is the sole responsibility of the contractor to ensure steady, uninterrupted adequate supply of water required for main contract and nominated sub contract work. | Item | 1
A.5 | Allow for providing and maintenance of name board and advertising board to the specifications and as directed by the Engineer. | Item | 1
A.6 | Allow for mobilization i.e plant, machinery, other equipments including his work force etc to the site | Item | 1
Contractor's All Risk Insurance(CAR)
A.7 | The All Risks insurance cover for the construction works, the construction plant, and for third party insurance. | Item | 1
A8 | ‘Mobilization & Demobilization’ of necessary personnel, tools, plant and equipment, materials, consumables, supplies, facilities including working and living accommodation, utilities (power and water), transportation, personnel travel, insurance for the entire duration of contract. A Notice to Proceed will be issued by the UNISFA to start the Mobilization. The Contractor shall start the Mobilization within seven (7) working days from the receipt of the second Notice to Proceed. The Contractor shall then complete the mobilization and be ready to start the relevant construction works within thirty (30) working days (“Construction Commencement Date”). Please refer to SoW para 1.3.2.1. The minimum equipment shall be as follows:  # 1 grader, CAT 12H,12k, 160K, 140H or equivalent  # 2 roller-vibrator-compactor with 15-20t minimum operating weight (including 1 x sheep foot)  # 5 dump truck 16-18m3 capacity  # 1 excavator, CAT 320D LRR or equivalent  # 1 bulldozer, CAT D6 or D7 or equivalent  # 3 water truck/browser, not less than 14m3 After having rapidly assessed the situation on the ground, the Contractor shall establish in its proposal the number and type of equipment necessary to carry out the work. | each | 1
Sub-total
1. CLEARING AND GRUBBING
1.1 | Clearing and grubbing as per technical specification | m² | 57000
Sub-total
2. EARTH WORK
2.1 | Excavation in any material in cutting and side drains, except rocks including hauling to the dump site as per engineer's direction. | m³ | 5900
2.2 | Excavate rock in formation and side drains including hauling to dump site as per engineer's instruction. | m³ | 560
2.3 | Excavate any suitable material except rock in cutting and side drains, haul excavated materials to any distance, deposit, spread in 150 mm layers and compact to 95 % MDD AASHTO T180 compaction as filling for embankments and margins, shape, formation and trim slopes to required cross-section. | m³ | 80000
2.4 | Preparation of sub grade as per specified camber. | m² | 47500
2.5 | Exacvate from approved borrowpit for sub base haul excavated material any distance , deposite spread in 200 mm layers and compact to 95 % MDD AASHTO T180 compaction as filling for embankments and margins, shape formation and trim slopes to required cross section. | m³ | 17815
Sub-total
3. DRAINAGE WORKS
3.1 UNPAVED DITCHES
3.1 | Construction of unpaved ditches in trapezoidal section in natural soil. | lm | 19000
Sub-total
3.2. DOUBLE BARREL CORRUGATED STEEL PIPE CULVERTS
Assembling and installation of double galvanized steel culverts 60-90cm DIA & 10-12m long. Culverts shall be installed at water streams areas and covered with compacted soils in accordance with the hydraulic/hydrologic studies and culvert technical specifications.
3.2.1 | Exacavate for foundation of pipe culvert in any material except rock . | m³ | 660
3.2.2 | Fill with approved and selected fine granular material as directed by the Engineer to a thickness of 45 cm of pipe bedding after a through compaction of the back fill matreial to 95 % MDD AASHTO T180 | m³ | 265
3.2.3 | Back fill with the excavated material. | m³ | 80
3.2.4 | Provide and lay 20 cm thick hardcore for paved water way. | m² | 110
3.2.5 | Provide and spread and level 50mm thick concrete blinding of C-15 above hardcore. | m³ | 27.5
3.2.6 | Supply with necessary building materials and construct a stone masonry for inlet and end wall of the pipe culvert from hard basaltic stone in cement mortar 1:6 ( see drawing for detail) | ls | 22
3.2.7 | Provide and lay gulvanized steel pipes for surface water drainage as per drainage schedule and as directed by the Engineer in following diameter 600 -900mm | pcs | 22
3.2.8 | Laying of concrete coping 40mm thick on top of parapet wall | ml | 19000
Sub-total
GRAND TOTAL

## MARIDI TO EMBAI
BILL OF QUANTITIES FOR
CONSTRUCTION OF 10KM ROAD FROM MARIDI TO MODUBAI
Item | Item Description | Unit | Quantity | Unit Price Usd | Total price Usd
SCOPE OF WORK
The contractor shall construct earthen road including sub base of selected material, side drainage work as well as cross drainage structures. The work mainly comprises of excavation, filling, laying of sub base and compaction to rquired degree and construction of all drainage structures.
A. preliminaries
A.1 | The contractor shall provide and maintain temporary sheds for the storage of materials, tools, and tackle and the use of all persons employed on the Site. Those used for the storage of cement and other perishable materials and the like are to be weatherproofed at all times | Item | 1
A.2 | Provide, maintain and keep in a clean condition adequate temporary sanitary accommodation and facilities in accordance with local regulations for all persons employed on the Works. | Item | 1
A.3 | Allow for supplying temporary electricity for the Works and facilities of the contractor including 'connection, distribution system for the work, internal arrangements and all payment to the authorities for connections. It is the responsibility of the Contractor to ensure steady and uninterrupted power supply to Works. The Contractor shall not be entitled to claim and the Employer shall not pay cost incurred by the Contractor for using electric power generators or for using other alternative power supply method in case there happened to be disruptions to normal power supply due to any reason. | Item | 1
A.4 | Allow for provision of water for the works including drinking water, and paying all charges and other expenses in connection with the supply from water mains or any other alternative method of water supply, storage and distribution. It is the sole responsibility of the contractor to ensure steady, uninterrupted adequate supply of water required for main contract and nominated sub contract work. | Item | 1
A.5 | Allow for providing and maintenance of name board and advertising board to the specifications and as directed by the Engineer. | Item | 1
A.6 | Allow for mobilization i.e plant, machinery, other equipments including his work force etc to the site | Item | 1
Contractor's All Risk Insurance(CAR)
A.7 | The All Risks insurance cover for the construction works, the construction plant, and for third party insurance. | Item | 1
A8 | ‘Mobilization & Demobilization’ of necessary personnel, tools, plant and equipment, materials, consumables, supplies, facilities including working and living accommodation, utilities (power and water), transportation, personnel travel, insurance for the entire duration of contract. A Notice to Proceed will be issued by the UNISFA to start the Mobilization. The Contractor shall start the Mobilization within seven (7) working days from the receipt of the second Notice to Proceed. The Contractor shall then complete the mobilization and be ready to start the relevant construction works within thirty (30) working days (“Construction Commencement Date”). Please refer to SoW para 1.3.2.1. The minimum equipment shall be as follows:  # 1 grader, CAT 12H,12k, 160K, 140H or equivalent  # 2 roller-vibrator-compactor with 15-20t minimum operating weight (including 1 x sheep foot)  # 5 dump truck 16-18m3 capacity  # 1 excavator, CAT 320D LRR or equivalent  # 1 bulldozer, CAT D6 or D7 or equivalent  # 3 water truck/browser, not less than 14m3 After having rapidly assessed the situation on the ground, the Contractor shall establish in its proposal the number and type of equipment necessary to carry out the work. | each | 1
Sub-total
1. CLEARING AND GRUBBING
1.1 | Clearing and grubbing as per technical specification | m² | 118200
Sub-total
2. EARTH WORK
2.1 | Excavation in any material in cutting and side drains, except rocks including hauling to the dump site as per engineer's direction. | m³ | 11800
2.2 | Excavate rock in formation and side drains including hauling to dump site as per engineer's instruction. | m³ | 1120
2.3 | Excavate any suitable material except rock in cutting and side drains, haul excavated materials to any distance, deposit, spread in 150 mm layers and compact to 95 % MDD AASHTO T180 compaction as filling for embankments and margins, shape, formation and trim slopes to required cross-section. | m³ | 160000
2.4 | Preparation of sub grade as per specified camber. | m² | 95000
2.5 | Exacvate from approved borrowpit for sub base haul excavated material any distance , deposite spread in 200 mm layers and compact to 95 % MDD AASHTO T180 compaction as filling for embankments and margins, shape formation and trim slopes to required cross section. | m³ | 35630
Sub-total
3. DRAINAGE WORKS
3.1 UNPAVED DITCHES
3.1 | Construction of unpaved ditches in trapezoidal section in natural soil. | lm | 19000
Sub-total
3.2. DOUBLE BARREL CORRUGATED STEEL PIPE CULVERTS
Assembling and installation of double galvanized steel culverts 60-90cm DIA & 10-12m long. Culverts shall be installed at water streams areas and covered with compacted soils in accordance with the hydraulic/hydrologic studies and culvert technical specifications.
3.2.1 | Exacavate for foundation of pipe culvert in any material except rock . | m³ | 960
3.2.2 | Fill with approved and selected fine granular material as directed by the Engineer to a thickness of 45 cm of pipe bedding after a through compaction of the back fill matreial to 95 % MDD AASHTO T180 | m³ | 385.45
3.2.3 | Back fill with the excavated material. | m³ | 116
3.2.4 | Provide and lay 20 cm thick hardcore for paved water way. | m² | 160
3.2.5 | Provide and spread and level 50mm thick concrete blinding of C-15 above hardcore. | m³ | 40
3.2.6 | Supply with necessary building materials and construct a stone masonry for inlet and end wall of the pipe culvert from hard basaltic stone in cement mortar 1:6 ( see drawing for detail) | ls | 32
3.2.7 | Provide and lay gulvanized steel pipes for surface water drainage as per drainage schedule and as directed by the Engineer in following diameter 600 -900mm | pcs | 32
3.2.8 | Laying of concrete coping 40mm thick on top of parapet wall | ml | 38000
Sub-total
GRAND TOTAL