## Don Bosco
Bill Of Quantities
Rehabilitation of 1 Block Latrine of 4-stances in Don Bosco Primary School
County: Juba County - Lokirili Payam
S/No | Description | Unit | Quanity | Rate (USD) | Amount (USD)
1. Contractor's General obligation
1.01 | Preconstruction works, mobilization and demolization and clearing arising from the site | L-s | 1 | 0 | 0
| Sub-total 1 | 0
2. Sub-Structure
2.01 | Excavate 30 cm for apron,ramp handwashing facility and manhole including saokway pits (1x1.5) and manholes | m3 | 4 | 0 | 0
2.02 | Cast a 10cm thick concrete 1:3:6 for the basement for apron, handwashing facility and manholes | m3 | 1.12 | 0 | 0
2.03 | Construct a perimeter wall for the apron, extend the wall height 0.3m, handwashing facility and manhole using well burnt red bricks bedded in cement sand mortar of 1:3 ratio | m2 | 18 | 0 | 0
2.04 | Cast a reinforced concrete 10cm thickness, for aprone,ramp manholes and in U-shape for handwashing facility rebar with Y12 at 10cm C/C. Use PPR pipe pipe 3/4" conneceted to 2 taps and drainage pipe for gray water directed to soakaway pit. | m3 | 0.85 | 0 | 0
2.05 | Provide and install 2 taps, 1 flow trap at the constructed sink and direct the gray water to a soakway pit 1.5 cu.m in the ground. | pcs | 2 | 0 | 0
2.06 | Provide and install tiles at the constructed sink and 0.5 sq.m above it. | m2 | 1.2 | 0 | 0
| Sub-total 2 | 0
3. Super-Structure
3.01 | 13mm thick cement sand (1:4) plastering to apron,ramp and handwashing facility, manholes and give a smooth surface finish in cement motar | m2 | 20 | 0 | 0
3.02 | Remove all the weaks purline and the existng roof of the latrine block | L.S | 1 | 0 | 0
3.03 | Re-Roofing Supply all required items and re-construct the roof as per the drawing (hard timber rafter 4"X2",hard timber purlins 3"X2",hard timber facial boards 9"X1" smoothly sharp including painting and prepainted corrugated roofing sheets guage 28) at the roof plan area. | m2 | 20 | 0 | 0
| Sub-total 3 | 0
4. Finishes
4.01 | Steel cement rendering Re-desigining foot resting and drop hole per standard and rendering smooth cement on the concrete floor,interior and exterior walls (Smoothing), Handwashing facility, latrine and all surrounding of the aprone. | m2 | 55 | 0 | 0
4.02 | Painting Prepare surface, apply primer coats and three coats of plastic emulsion paint to exterior and interior rendered with oil paints. | m2 | 50 | 0 | 0
4.03 | MHM: Supply and install 2.5sq-m mirror, wall fix cloth hanger/rack and shelves from timber for MHM room | L-s | 1 | 0 | 0
| Sub-total 4 | 0
5. Door and windows (use lead lined metal as frames )
5.01 | Replace and install a metal sheet on the corroded doors including fabrication and painting; considering louvers at 25 cm at the top for ventilation and medium size padlocks for the doors. | No | 4 | 0 | 0
5.02 | Supply and install lockable grill doors(SHS 40X40X2mm) this includes fabrication and painting and provide medium sized padlocks for the grill doors | No | 2 | 0 | 0
5.03 | Repair the exisitng windows including fabrication and painting with proper ventilation | No | 4 | 0 | 0
| Sub-total 5 | 0
6. Supplies and fittings
6.01 | Supply and install 250L plastic water storage tank, fabricate square hollow section metal together with a metallic stair case (40x 40*2mm) hollow section as a stand. Provide and install rain water guitter 4'' and a pipe of 3'' PVC in to the tank. The water in the tank is connected to the hand washing facility with 3/4 PVC pipe and all necessary plumping accessories | no | 1 | 0 | 0
| Sub-total 6 | 0
| Grand Total | 0

## Illiangari
Bill Of Quantities
Rehabilitation of 2 Blocks Latrines of 2-stances in Illiangari Primary School
County: Juba County - Lirya Payam
S/No | Description | Unit | QTY | Rate (USD) | Amount (USD)
1. Contractor's general obligation
1.01 | Preconstruction works, mobilization and demolization and clearing arising from the site | L-s | 1 | 0 | 0
1.02 | Disluge (empty) all the waste in the pit of the two blocks(The pit is more 50% not full ) and should be transport and dump at a recommended dumping site | L.S | 1 | 0 | 0
| Sub-total 1 | 0
2 | Sub-structure
2.01 | Excavate for apron, handwashing facility,soakaway pit and manhole and firmly compact with murram all round both of latrine blocks | m3 | 8 | 0 | 0
2.02 | Cast concrete (1:2:4) at 100mm thick for splash apron handwashing facility and manhole, provide and install DPC and backfill with well compacted murram | m3 | 1.5 | 0 | 0
2.03 | Supply marrum and spread unifomely at the surrounding latrine areas that is showing settlement and should be well compacted at the interval of 10cm thick. | m4 | 8 | 0 | 0
2.04 | Construct a perimeter wall for the apron, handwashing facility and manhole using well burnt red bricks bedded in cement sand mortar of 1:3 ratio | m2 | 34 | 0 | 0
2.05 | Cast a reinforced concrete 10cm thickness @1:1.5: 3, for aprone, manholes and in U-shape for handwashing facility rebar with Y12 at 10cm C/C. Use PPR pipe pipe 3/4" conneceted to 2 taps and drainage pipe for gray water directed to soakaway pit. | m2 | 2 | 0 | 0
2.06 | Provide and install 4 taps, 2 flow traps at the constructed sink and direct the gray water to a soakway pit 1.5 cu.m in the ground. | pcs | 4 | 0 | 0
2.07 | Provide and install tiles at the constructed handwashing sinks and 0.4sq.m above them | m2 | 2.4 | 0 | 0
| Sub-total 2 | 0
3. Super-structure
3.01 | Conceal all cracks on the wall using cement sand mortar 1:2 and reinforced with Y12 in the two blocks | L-s | 1 | 0 | 0
3.02 | Remove all the weaks purline and the existng roof of the latrine block | L-s | 1 | 0 | 0
3.03 | Re-Roofing Supply all required items and construct roof as per the drawing (timber rafter 4"X2", timber purlins 3"X2", trimber facia boards 9"X1" including painting, prepainted corrugated roofing sheets guage 28) Roof plan area | m2 | 43 | 0 | 0
| Sub-total 3 | 0
4. Finishes
4.01 | Steel cement rendering Desigining foot resting and drop hole per standard and rendering smooth cement on the concrete floor (Smoothing), Handwashing facility,and all surrounding of the aprone. | m2 | 60 | 0 | 0
4.02 | Painting Prepare surface, apply primer coats and three coats of plastic emulsion paint to exterior and interior rendered with oil paints. | m2 | 230 | 0 | 0
4.03 | Supply and install a grill metal doors including fabrication and painting; in square and rectangular hollow section metal with proper in and out locking system including big size 2 padlocks | no | 4 | 0 | 0
4.04 | Repair and repainting of the exisitng doors latrine doors and providing pad locks medium sizes for each door | No | 4 | 0 | 0
4.05 | Repair the exisitng windows including fabrication and painting with proper ventilation | no | 4 | 0 | 0
4.06 | Construct a urinal channel at the curtain wall with a tile finishes and drirecting waste at the soak pit | m2 | 8 | 0 | 0
4.07 | MHM: Supply and install 2.5sq-m mirror, wall fix cloth hanger/rack and shelves from timber for MHM room | L-s | 1 | 0 | 0
| Sub-total 4 | 0
5. Supplies and fittings
5.01 | Supply and install 250L plastic water storage tank, fabricate square hollow section metal together with a metallic stair case (40x 40x2mm) hollow section as a stand. Provide and install rain water guitter 4'' and a pipe of 3'' PVC in to the tank. The water in the tank is connected to the hand washing facility with 3/4 PVC pipe and all necessary plumping accessories | No | 2 | 0 | 0
| Sub-total 6 | 0
| Grand Total | 0

## Nyaing
Bill Of Quantities
Rehabilitation of 1 Block Latrine of 4-stance pitlatrine in Nyaing Primary School
County: Juba County
S/No | Description | Unit | Quanity | Rate (USD) | Amount (USD)
1. Contractor's general obligation
1.01 | Preconstruction works, mobilization and demolization and clearing arising from the site | L-s | 1 | 0 | 0
| Sub-total 1 | 0
2. Sub-structure
2.01 | Demolish and reconstruct apron with well burnt red bricks, plaster in cement sand mortar and give a smooth finish in cement mortar | m2 | 27.71 | 0 | 0
2.02 | Floor rendering Remove all cracks on the floor by chiseling and rendering smooth with cement sand mortar and cement mortar | m2 | 12 | 0 | 0
| Sub-total 2 | 0
3. Super-structure
3.01 | Chisel and reinforce all broken walls, including broken doors and grill door joints with Y12 iron bar, plaster in cement sand mortar | m2 | 3.44 | 0 | 0
| Sub-total 3 | 0
4. Doors and Windows
4.01 | Repair the broken door and weld it to its orginal position | No | 1 | 0 | 0
4.02 | Provide and install 5 taps (3 for the handwashing facilities and 2 for each of the rainwater harvesting system in the schooo compound), 2 flow traps at each of the sinks and direct the gray water to a soakway pit 1.5 cu.m in the ground. | pcs | 5 | 0 | 0
4.03 | Provide medium sized padlocks for the grill door and all the other doors | pcs | 5 | 0 | 0
| Sub-total 4 | 0
5 Supplies and fittings
5.01 | Supply and replace the 250L plastic water storage tank, repaint the fabricated square hollow section metal together with a metallic stair case (40x 40mm) hollow section as a stand. Provide and re-install rain water guitter 4'' and a pipe of 3'' PVC in to the tank. The water in the tank is connected to the hand washing facility with 3/4 PVC pipe and all necessary plumping accessories | L-s | 1 | 0 | 0
5.02 | MHM: Supply and install 2.5sq-m mirror, wall fix cloth hanger/rack and shelves from timber for MHM room | L-s | 1 | 0 | 0
5.03 | Re- Painting Prepare surface, apply primer coats and three coats of plastic emulsion paint to exterior and interior rendered with oil paints. | m2 | 60 | 0 | 0
| Sub-total 5 | 0
| Grand Total | 0