## BOQ
MARIDI FOOD PROCESSING UNIT
ITEM | DESCRIPTION OF WORK. | UNIT | QTY | RATE IN USD | AMOUNT IN USD
A. PRELIMINARY WORKS
A.1 | The contractor shall provide and maintain temporary sheds for the storage of materials, tools, and tackle and the use of all persons employed on the Site. Those used for the storage of cement and other perishable materials and the like are to be weatherproofed at all times | Item | 1
A.2 | Provide, maintain and keep in a clean condition adequate temporary sanitary accommodation and facilities in accordance with local regulations for all persons employed on the Works. | Item | 1
A.3 | Allow for supplying temporary electricity for the Works and facilities of the contractor including 'connection, distribution system for the work, internal arrangements and all payment to the authorities for connections. It is the responsibility of the Contractor to ensure steady and uninterrupted power supply to Works. The Contractor shall not be entitled to claim and the Employer shall not pay cost incurred by the Contractor for using electric power generators or for using other alternative power supply method in case there happened to be disruptions to normal power supply due to any reason. | Item | 1
A.4 | Allow for provision of water for the works including drinking water, and paying all charges and other expenses in connection with the supply from water mains or any other alternative method of water supply, storage and distribution. It is the sole responsibility of the contractor to ensure steady, uninterrupted adequate supply of water required for main contract and nominated sub contract work. | Item | 1
A.5 | Allow for providing and maintenance of name board and advertising board to the specifications and as directed by the Engineer. | Item | 1
A.6 | Allow for mobilization i.e plant, machinery, other equipments including his work force etc to the site | Item | 1
Contractor's All Risk Insurance(CAR)
A.7 | The All Risks insurance cover for the construction works, the construction plant, and for third party insurance. | Item | 1
Total carried to summary ……
A- SUB STRUCTURE.
1- Excavation and Earth Work.
1.1 | Clear off-site to remove top soil to an average depth of 20 cm thick as if clearing of all compound size (79.57*59.80)m. | M2 | 4422
1.2 | Excavation for foundation pad to a minmum depth of 120cm from stripped level (Depth of at least 1.2m). | M3 | 38.025
1.3 | Strip trench excavation to a depth 40cm for stone masonry foundation wall arround the building boundary. | M3 | 25.2
1.4 | Backfill around footing & strip masonry foundation wall with excavated soil and ram in layers not exceeding 20cm thick | M3 | 21.8212
1.5 | Ditto under hardcore with murram soil brought from out side to a thickness of 50cm | M2 | 144.2512
1.6 | Supply and lay One layer 1000 gauge polythene sheet damp proof material : Under bed: 300mm laps | M2 | 24.81
1.7 | Cart away surplus excavated material to a distance not exceeding 5km from site | M3 | 38.025
Total carried to summary ……
2- Concrete Work.
2.1 | 5cm thick lean concrete in C-7 150kg of cement/m3
| a - Under footing foundation pads. | M2 | 1.08
| b - Under Masonry wall arround the building. | M2 | 34.56
2.2 | Mass concrete in C-15 300kg of cement/m3
| a- Mass concrete ramp and stair | M3 | 9.225
| b- Mass concrete apron | M3 | 24.264
2.3 | Reinforced concrete in C-20 318kg of cement /m3 filled and vibrated around steel bars (steel & F/W measured separately).
| a - In foundation footing pads. | M3 | 8.64
| b - In foundation column | M3 | 1.755
| c - In grade beam. | M3 | 14.4
| d - In 15cm thick ground slab. | M2 | 24.8062
2.4 | Provide, cut & fix in position sawn wooden or equivalent form work to.
| a - In foundation footing pads. | M2 | 26.4
| b - In foundation column | M2 | 15.6
| c - In grade beam. | M2 | 96
2.5 | Reinforcement steel bars according to ST. detail drawing (price includes cutting, bending, placing in position and tying wires).
| a - Dia.8mm deformed bar | Kg | 434
| b - Dia 12mm deformed bar | Kg | 1216
2.5 | Supplying and laying BRC mesh A142 to BS4483 in ground floor slab (Note that the rate shall include 200 mm overlaps & wastage). | M2 | 24.81
Total carried to summary ……
3- Masonry Work.
3.1 | 40cm thick solid block foundation wall. [SCB] bedded on cement sand mortar (1:4) below FGL Average Depth = 60cm | M2 | 72
Total carried to summary ……
B- SUPER STRUCTURE,
1. Concrete Work.
1.1 | Reinforced concrete as described before, in C-20,318 kg of cement /m3 filled & vibrated around rod steel bars according to ST. design. ( Steel & F/W measured separately )
| a - In elevation column | M3 | 5.2725
| b - In door and window lintel & canopies | M3 | 1.1495
| c - In level-1 ring beam | M3 | 7.725
| d - In level-2 top tie beam | M3 | 9
| e - Rain water harvesting Water tanker base | M3 | 1.884
1.2 | Provide, cut and fix in position sawn wooden or equivalent form work to :
| a - In elevation column | M2 | 108.3
| b - In door and window lintel and canopies | M2 | 16.44
| c - In level 1 ring beams | M2 | 87.3
| d - In level 2 tie beams | M2 | 57.6
| e- In watertanker base | M2 | 1.9
1.3 | Reinforcement steel bars according to ST. detail drawing as described before
| a - Dia. 8mm deformed bar | Kg | 529
| b - Dia 12mm deformed bar | Kg | 873.2
| c - Dia 20mm deformed bar | Kg | 1688
Total carried to summary ……
2 - Brick Work.
2.1 | 23cm thick Brick wall bedded on cement sand mortar mix(1:3) both faces left for plastering. | M2 | 440
2.1 | 12.5cm thick Brick wall bedded on cement sand mortar mix(1:3) both faces left for plastering. | M2 | 73
Total carried to summary ……
3 - Roof work and steel structure Truss
3.1 | Pre-painted 28 gauge corrugated roof cover fixed to RHS purlin with Dia.6.3mmx 200mm long J bolt with water tight washers. | M2 | 291
3.2 | Ditto to roof ridge with development length of 900mm including for ridge vents. | LM | 20.25
3.3 | Supply and mount 60*40*3mm RHS steel top and bottom truss members according to drawing. Price includes elongation plates gusset plates, welding, two coats of antirust paint. | LM | 224
3.4 | Supply and mount 40*40*3mm RHS steel vertical and diagonal truss members according to drawing. Price includes elongation plates gusset plates, welding, two coats of antirust paint. | LM | 98.51
3.5 | Supplying & fixing of RHS purlins, 40 x 40 x 3mm; welded to truss ( measured separately)at 900mm centers: complete with all the required paint works and all necessary supports | LM | 320
3.6 | Supplying & fixing of PVC square/round eave gutters of cross section 150mm x 1500mm or as specified, including all necessary accessories. | LM | 40.5
3.7 | Supplying & fixing of 110 dia PVC rain water down pipes with metal straps to concrete block work at 1000mm centres vertically | LM | 20.454
3.8 | Dia 610 mm 1.1 Kwh, 5000CFM capacity axial exuast fan | No. | 8
3.9 | Rain water harvesting 2000L plan water tanker | No. | 1
Total carried to summary ……
4 - Metal work.
4.1 | Supply and fix in position prepainted approved type good quality flush metal doors and windows according to AR.and D& W schedules, price includes all necessary iron monegeries, handles and yale type keys
| a - D1 (sliding door)size 3.05m x 2.8m | No. | 2
| b - D2 size 0.9m x 2.1m | No. | 2
| c - D3 size 0.7m x 2.1m | No. | 3
| d - D4 size 0.9m x 2.1m(CGI glazed doors) | No. | 2
| e- W2 size 1mx1m | No. | 4
| f- W1 size 2mx1m | No. | 8
Total carried to summary ……
5 - Finishing works.
5.1 | Cement screed floor finish | M3 | 240
Total carried to summary ……
6- Painting.
6.1 | Apply full -application of approved type plastic /oil paint by brush or spraying machine, price includes all necessary mixing chemicals, brushes, surface cleaning and polishing materials.
| a - To internal wall surface | M2 | 590
| b - To external wall surface with parapet wall included | M2 | 445.6
Total carried to summary ……
FENCE
A- SUB STRUCTURE.
1- Excavation and Earth Work.
1.1 | Excavation for foundation pad to a minmum depth of 60cm from stripped level . | M3 | 4.5
1.2 | Cart away surplus excavated material to a distance not exceeding 5km from site | M3 | 4.5
Total carried to summary ……
2- Concrete Work.
2.2 | Reinforced concrete in C-20 318kg of cement /m3 filled and vibrated around steel bars (steel & F/W measured separately).
| a - In foundation of CHS posts | M3 | 2.5
Total carried to summary ……
B- SUPER STRUCTURE,
1. Metal post Work.
1.1 | Provide and fix 50mm Dia CHS post to the fence chain
| a - Dia. 50mm dia CHS | pcs | 44
Total carried to summary ……
2 - Metal work.
2.1 | Supply and fix in position prepainted approved type good quality flush metal panel doors according to AR.and D& W schedules, price includes all necessary iron monegeries, handles and yale type keys
| a - D01 size 430 x 250cm | No. | 1
| b- Gage 14 wire mesh for fence | pcs | 20
Total carried to summary ……
total summary
ACCESS ROAD
A- SUB STRUCTURE
1- Excavation and Earth Work.
1.1 | Clear off-site to remove top soil to an average depth of 20 cm thick as if clearing of all compound size (5*6)m. | M2 | 78
1.2 | Scarification and recompaction to depth of 40cm | M3 | 78
1.3 | 30cm thick selected material well rolled and consolidated with the ground | M3 | 35
1.4 | 20cm thick maram well rolled and consolidated with the ground | M3 | 10
Total carried to summary ……
Total Summary
7 | Sanitary Installation work 2.5% ...……..…….……………………..……
8 | Electrical Installation work 2.5% …….…...………………………..……
GRAND TOTAL