## BH FOR DRILLING
HELP BILL OF QUANTITIES FOR DRILLING OF 1 BOREHOLE
ITEM | DESCRIPTION/SPECIFICATION | UNIT | Qty | 200 | AMOUNT (USD)
1 | PRELIMINARIES AND GENERAL
1.1 | Fabricate and install a sign post for the successful/approved drilled borehole; design and sample to be obtained from Help's Office. | Lumpsum | 1 | 150 | 150
1.2 | Mobilisation and demobilisation of contractors personnel, materials and equipment | Lumpsum | 1 | 200 | 200
1.3 | Geophysics investigation for ground water exploration; Min 5 RP and 5 VES | Lumpsum | 1 | 1000 | 1000
1.4 | Preparation and submission of borehole completion reports, Geophysics report and water quality tests. | nr | 1 | 100 | 100
Bill 1 | SUB TOTAL 1 |  |  |  | 1450
2 | DRILLING AND WELL DEVELOPMENT
2.1 | Shifting between sites(average Km) | Km | 50 | 10 | 500
2.2 | Clearing, setting up and dismantling of equipments at drilling sites | Lumpsum | 1 | 100 | 100
2.3 | Drilling by rotary (mud drilling) or DTH methods as instructed by the supervisor in soft formation(over burden) at 12’’ diameter bit from 0-6m meter deep and installation & removal of 12" temporary casing. | m | 10 | 30 | 300
2.4 | Drilling with min. 8’’ bit to total depth of 100m(06-100m depth, effective depth 100m per borehole) | m | 100 | 15 | 1500
2.5 | Soil sampling recording and storing of drill cutting at 2m intervals or as instructed by the supervisor | Lumpsum | 1 | 100 | 100
2.6 | Well capping and installation of bottom plug | nr | 1 | 50 | 50
2.7 | Supply and installation of UPVC 5’’ND screens of 3m length with ends threaded, male and female with thickness of 5mm. | m | 18 | 35 | 630
2.8 | Supply and installation of UPVC (5mm thickness) 5’’ND Plain casing 3m length with both ends threaded, male or female | m | 62 | 40 | 2480
2.9 | Supply and installation of 50kg bags gravel pack of 2mm-6mm | bags | 35 | 15 | 525
2.1 | Supply and installation of inert backfill and casting material | Lumpsum | 1 | 100 | 100
2.11 | Place 1m cement grouting on ditto for clay seal | Lumpsum | 1 | 100 | 100
2.12 | Casting of sanitary seal | Lumpsum | 1 | 100 | 100
2.13 | Well development by airlifting until borehole is clean and free of sediments ( average 4hrs) | Hours | 4 | 50 | 200
Bill 2 | SUB TOTAL 2 |  |  |  | 6685
3 | TEST PUMPING AND RECOVERY
3.1 | Movement between sites | Km | 50 | 5 | 250
3.2 | Pumping and measuring draw down and constant discharge test | hours | 4 | 100 | 400
3.3 | Pump installation at a depth recommended by the supervisor | Lumpsum | 1 | 200 | 200
3.4 | Recovery monitoring | hours | 2 | 100 | 200
Bill 3 | SUB TOTAL 3 |  |  |  | 1050
ITEM | DESCRIPTION/SPECIFICATION | UNIT | Qty | RATE (USD) | AMOUNT (USD)
4 | WATER QUALITY
4.1 | Sample collection in sterilized one litre bottles | nr | 1 | 50 | 50
4.2 | Water Quality Analysis and report by National Lincensed laboratory | nr | 1 | 100 | 100
Bill 4 | SUB TOTAL 4 |  |  |  | 150
5 | PUMP INSTALLATION
5.1 | Supply and installation of India Mark II Pump Head Complete (may install extra deep depending on pump test results) | No | 1 | 110 | 110
5.2 | Supply and installation of India Mark II Water tank with ''reduce Spout'' | No | 1 | 45 | 45
5.3 | Supply and installation of india Mark II pedestal | No. | 1 | 65 | 65
5.4 | Supply and installation of India Mark II stainless steel raiser pipes, in 3m length | Pcs | 28 | 30 | 840
5.5 | Supply and installation of stainless steel connecting rods | Pcs | 28 | 10 | 280
5.6 | Supply and installation of India Mark II cylinders (may use extra deep hand pump cylinder depending on installation depth) | No. | 1 | 60 | 60
5.7 | Borehole disinfection as detail in specification | No. | 1 | 100 | 100
Bill 5 | SUB TOTAL 5 |  |  |  | 1500
6 | CONSTRUCTION OF BOREHOLE APRON, DRAINAGE CHANNEL AND WATER TROUGH
6.1 | 100mm thick reinforced concrete (1:2:4/12mm aggregates) for apron (minimum diameter 1.85) and 6m drainage channel (refer to the drawings for reinforcement details) | Lumpsum | 1 | 300 | 300
6.2 | Excavate and cast 1.5m length by 1.5m wide by 0.3m deep animal water trough at the end of the drainage channel. | Lumpsum | 1 | 200 | 200
Bill 6 | SUB TOTAL 6 |  |  |  | 500
| SUMMARY TO BoQ |  |  |  | AMOUNT (USD)
Bill 1 | PRELIMINARIES AND GENERAL |  |  |  | 1450
Bill 2 | DRILLING AND WELL DEVELOPMENT |  |  |  | 6685
Bill 3 | TEST PUMPING AND RECOVERY |  |  |  | 1050
Bill 4 | WATER QUALITY |  |  |  | 150
Bill 5 | PUMP INSTALLATION |  |  |  | 1500
Bill 6 | CONSTRUCTION OF BOREHOLE APRON, DRAINAGE CHANNEL AND WATER TROUGH |  |  |  | 500
| TOTAL FOR 01 BOREHOLE |  |  |  | 11335
GRAND TOTAL FOR 19 BOREHOLES

## SOLAR REHAB-NYANG
BILL OF QUANTITIES FOR SOLAR MOTORIZE
SYSEM REHABILITATION IN NYANG-YIROL EAST
ITEM | DESCRIPTION/SPECIFICATION | UNIT | Qty | RATE (USD) | AMOUNT (USD)
BILL NO.0
0 | PRELIMINARIES AND GENERAL
0.1 | Fabricate and install a sign post for the successful/approved drilled borehole; design and sample to be obtained from Help's Office. | Lumpsum | 1 | 150 | 150
Bill 0 | SUB TOTAL 0 |  |  |  | 150
BILL NO.1
1 | SOLAR WATER SYSTEM
PV Modules
1.1 | Check the connection and damage of existing PV Modules. Make correction/wiring and cleaning of the PV modules to ensure full functionality. | No. | 1 | 200 | 200
Submersible Motor Pump
1.2 | Grundfos Submersible pump Mixed flow multi -stage separate type, 3.0kW 3PH motor type, Max Head 100m, 45 C³ / Day the motor pump Sets should be used for the solar PV, Starting compatible with AC, MPPT and VFD operation, should be of Grundfos or any approved product of 6'' or 8'' in diameter pump, 7.5HP, 0-50/60Hz, water delivery upto 100 m head. (refer to technical specs.on submersible pump, solar pumping drive and motor) | No. | 1 | 2500 | 2500
Controller/ Inverter
1.3 | Pumping Controller System (Including Smart Inverter device) solar power should be configured as the primary power source; ,drive a three-phase DC motor-pump system, a DC inverter with variable frequency drive (VFD) is used. Convert DC current from panels to AC for the pump MPPT, Pump Controller, Frequency Drive, Dry Running Sensor, Filter, Circuit Breakers (2 Strings Min.) Surge Protection & Protection System with all other fittings, accessories and required works;Display: LCD Screen display with Cover and LED status indicator (Refer to technical specs.) | No. | 1 | 1800 | 1800
ITEM | DESCRIPTION/SPECIFICATION | UNIT | Qty | RATE (USD) | AMOUNT (USD)
PV Box
1.4 | The PV box should be used for DC input to one output, and it shall comply with the following specifications as minimum. Enclosure materials: Coated metal with lockable front door. (Refer to technical specs.) | No. | 1 | 800 | 800
Grounding System
1.5 | PV panel connection box, Earthling & Protection System; DC grounding and lightening protection equipment shall include SPD, earth pits and rods;grounding resistance should be less than 5 ohm (Refer to the technical specs. On grounding system) | No. | 1 | 500 | 500
Mounting Structures
1.6 | Painting to the PV modules mounting structure: Apply 3 coats of zinc paint to the mounting structure | Lumpsum | 1 | 200 | 200
System Cables
1.7 | All required types & sizes of Electrical Cables of sizes in accordance with IEC 60364-5-52 standard with all connections between Solar Panels,3 Phase,DC Submersible Pump cable. Min 6, 3 cores DC, water level cable with sensor: PVC conduits for cable holdin: Copper Earth Cables with all required accessories.(refer to technical specs. for system cables) | L.S | 1 | 800 | 800
Riser Mains/ Pipes
1.8 | Installation of riser mains/pipes to withdraw water from the water columns below the ground to the over head water reserviors with all its accessories (splicing kit, borehole cup, MS 11/2 adapter, pump clamps etc). | No. | 30 | 40 | 1200
Fence
1.9 | Paint chainlink and support poles with anti rust zinc/silver paint, check and well defective gate and poles. | Lumpsum | 1 | 250 | 250
Bill 1 | SUB TOTAL 1 |  |  |  | 8250
ITEM | DESCRIPTION/SPECIFICATION | UNIT | Qty | RATE (USD) | AMOUNT (USD)
BILL NO.2
2 | TAPSTANDS
PIPE NETWORK
2.1 | Supply and install water connection HDPE pipe 11/4" or its equivalent as approved by the supervising engineers; connect 2 tapstands each 200m away from the tankstand; Inclusive of accessories (Tees 11/4", Elbow 11/4",F/M adaptor 11/4", R Bush GI 11/4*1'', PVC Pipe 1'', Tee GI 1'', Elbow GI 1'', PVC Pipe 1'', Threating Tape, Socket GI 1'' and Gate Valve (Heavy Duty) 1''). | M | 150 | 20 | 3000
Tapstand
2.2 | Construct tapstand with 4 taps; including platform and drainage channel;using well burnt clay bricks or any approved materials by the supervising engineer. | No. | 2 | 400 | 800
5,000 Liters Water tank
2.3 | Paint to metallic tank: Apply 3 coats of anti-rust zinc/silver paint to internal/external water tank; check and correct the holes in the water tank before painting work. | LS | 1 | 200 | 200
Bill 2 | SUB TOTAL 2 |  |  |  | 4000
ITEM | DESCRIPTION/SPECIFICATION | UNIT | Qty | RATE (USD) | AMOUNT (USD)
| SUMMARY TO BoQ |  |  |  | AMOUNT (USD)
Bill 0 | PRELIMINARIES AND GENERAL |  |  |  | 150
Bill 1 | SOLAR WATER SYSTEM |  |  |  | 8250
Bill 2 | TAPSTANDS |  |  |  | 4000
| TOTAL FOR 01 BOREHOLE |  |  |  | 12400

## WATER YARD REHAB-YIROL TOWN
BILL OF QUANTITIES FOR SOLAR MOTORIZE SYSTEM
REHABILITATION IN KWINYIR-YIROL WEST TOWN
ITEM | DESCRIPTION/SPECIFICATION | UNIT | Qty | RATE (USD) | AMOUNT (USD)
BILL NO.0
0 | PRELIMINARIES AND GENERAL
0.1 | Fabricate and install a sign post for the successful/approved drilled borehole; design and sample to be obtained from Help's Office. | Lumpsum | 1 | 150 | 150
Bill 0 | SUB TOTAL 0 |  |  |  | 150
BILL NO.1
1 | SOLAR WATER SYSTEM
PV Modules
1.1 | Check the connection and damage of existing PV Modules. Make correction/wiring and cleaning of the PV modules to ensure full functionality. | No. | 1 | 200 | 200
Submersible Motor Pump
1.2 | Grundfos Submersible pump Mixed flow multi -stage separate type, 3.0kW 3PH motor type, Max Head 100m, 45 C³ / Day the motor pump Sets should be used for the solar PV, Starting compatible with AC, MPPT and VFD operation, should be of Grundfos or any approved product of 6'' or 8'' in diameter pump, 7.5HP, 0-50/60Hz, water delivery upto 100 m head. (refer to technical specs.on submersible pump, solar pumping drive and motor) | No. | 1 | 2500 | 2500
Controller/ Inverter
1.3 | Pumping Controller System (Including Smart Inverter device) solar power should be configured as the primary power source; ,drive a three-phase DC motor-pump system, a DC inverter with variable frequency drive (VFD) is used. Convert DC current from panels to AC for the pump MPPT, Pump Controller, Frequency Drive, Dry Running Sensor, Filter, Circuit Breakers (2 Strings Min.) Surge Protection & Protection System with all other fittings, accessories and required works;Display: LCD Screen display with Cover and LED status indicator (Refer to technical specs.) | No. | 1 | 1800 | 1800
ITEM | DESCRIPTION/SPECIFICATION | UNIT | Qty | RATE (USD) | AMOUNT (USD)
PV Box
1.4 | The PV box should be used for DC input to one output, and it shall comply with the following specifications as minimum. Enclosure materials: Coated metal with lockable front door. (Refer to technical specs.) | No. | 1 | 800 | 800
Grounding System
1.5 | PV panel connection box, Earthling & Protection System; DC grounding and lightening protection equipment shall include SPD, earth pits and rods;grounding resistance should be less than 5 ohm (Refer to the technical specs. On grounding system) | No. | 1 | 500 | 500
Mounting Structures
1.6 | Painting to the PV modules mounting structure: Apply 3 coats of zinc paint to the mounting structure | Lumpsum | 1 | 200 | 200
System Cables
1.7 | All required types & sizes of Electrical Cables of sizes in accordance with IEC 60364-5-52 standard with all connections between Solar Panels,3 Phase,DC Submersible Pump cable. Min 6, 3 cores DC, water level cable with sensor: PVC conduits for cable holdin: Copper Earth Cables with all required accessories.(refer to technical specs. for system cables) | L.S | 1 | 800 | 800
Riser Mains/ Pipes
1.8 | Installation of riser mains/pipes to withdraw water from the water columns below the ground to the over head water reserviors with all its accessories (splicing kit, borehole cup, MS 11/2 adapter, pump clamps etc). | No. | 30 | 40 | 1200
Fence
1.9 | Paint chainlink and support poles with anti rust zinc/silver paint, check and well defective gate and poles. | Lumpsum | 1 | 250 | 250
Bill 1 | SUB TOTAL 1 |  |  |  | 8250
ITEM | DESCRIPTION/SPECIFICATION | UNIT | Qty | RATE (USD) | AMOUNT (USD)
BILL NO.2
2 | TAPSTANDS
PIPE NETWORK
2.1 | Supply and install water connection HDPE pipe 11/4" or its equivalent as approved by the supervising engineers; connect 3 tapstands each 200m away from the tankstand; Inclusive of accessories (Tees 11/4", Elbow 11/4",F/M adaptor 11/4", R Bush GI 11/4*1'', PVC Pipe 1'', Tee GI 1'', Elbow GI 1'', PVC Pipe 1'', Threating Tape, Socket GI 1'' and Gate Valve (Heavy Duty) 1''). | M | 200 | 20 | 4000
Tapstand
2.2 | Construct tapstand with 4 taps; including platform and drainage channel;using well burnt clay bricks or any approved materials by the supervising engineer. | No. | 2 | 400 | 800
10,000 Liters Water tank
2.3 | Supply and install 10,000 (2 @5,000l) liters water tanks with all its accessories | No. | 2 | 1000 | 2000
Bill 2 | SUB TOTAL 2 |  |  |  | 6800
| SUMMARY TO BoQ |  |  |  | AMOUNT (USD)
Bill 0 | PRELIMINARIES AND GENERAL |  |  |  | 150
Bill 1 | SOLAR WATER SYSTEM |  |  |  | 8250
Bill 2 | TAPSTANDS |  |  |  | 6800
| TOTAL FOR 01 BOREHOLE |  |  |  | 15200

## BH UPGRADE TO SOLAR - HELP BASE
BILL OF QUANTITIES FOR HAND PUMP UPGRADE
SOLAR MOTORIZE SYSTEM IN YIROL EAST/WEST
ITEM | DESCRIPTION/SPECIFICATION | UNIT | Qty | RATE (USD) | AMOUNT (USD)
BILL NO.0
0 | PRELIMINARIES AND GENERAL
0.1 | Fabricate and install a sign post for the successful/approved drilled borehole; design and sample to be obtained from Help's Office. | Lumpsum | 1 | 150 | 150
Bill 0 | SUB TOTAL 0 |  |  |  | 150
BILL NO.1
1 | SOLAR WATER SYSTEM
PV Modules
1.1 | Check the connection and damage of existing PV Modules. Make correction/wiring and cleaning of the PV modules to ensure full functionality. | No. | 1 | 200 | 200
Submersible Motor Pump
1.2 | Grundfos Submersible pump Mixed flow multi -stage separate type, 3.0kW 3PH motor type, Max Head 100m, 45 C³ / Day the motor pump Sets should be used for the solar PV, Starting compatible with AC, MPPT and VFD operation, should be of Grundfos or any approved product of 6'' or 8'' in diameter pump, 7.5HP, 0-50/60Hz, water delivery upto 100 m head. (refer to technical specs.on submersible pump, solar pumping drive and motor) | No. | 1 | 2500 | 2500
Controller/ Inverter
1.3 | Pumping Controller System (Including Smart Inverter device) solar power should be configured as the primary power source; ,drive a three-phase DC motor-pump system, a DC inverter with variable frequency drive (VFD) is used. Convert DC current from panels to AC for the pump MPPT, Pump Controller, Frequency Drive, Dry Running Sensor, Filter, Circuit Breakers (2 Strings Min.) Surge Protection & Protection System with all other fittings, accessories and required works;Display: LCD Screen display with Cover and LED status indicator (Refer to technical specs.) | No. | 1 | 1800 | 1800
ITEM | DESCRIPTION/SPECIFICATION | UNIT | Qty | RATE (USD) | AMOUNT (USD)
PV Box
1.4 | The PV box should be used for DC input to one output, and it shall comply with the following specifications as minimum. Enclosure materials: Coated metal with lockable front door. (Refer to technical specs.) | No. | 1 | 800 | 800
Grounding System
1.5 | PV panel connection box, Earthling & Protection System; DC grounding and lightening protection equipment shall include SPD, earth pits and rods;grounding resistance should be less than 5 ohm (Refer to the technical specs. On grounding system) | No. | 1 | 500 | 500
Mounting Structures
1.6 | fabricate and install the PV modules mounting structure on top of the metallic tank stand and water tank; Apply 3 coats of zinc paint to the mounting structure | Lumpsum | 1 | 300 | 300
System Cables
1.7 | All required types & sizes of Electrical Cables of sizes in accordance with IEC 60364-5-52 standard with all connections between Solar Panels,3 Phase,DC Submersible Pump cable. Min 6, 3 cores DC, water level cable with sensor: PVC conduits for cable holdin: Copper Earth Cables with all required accessories.(refer to technical specs. for system cables) | L.S | 1 | 800 | 800
Riser Mains/ Pipes
1.8 | Installation of riser mains/pipes to withdraw water from the water columns below the ground to the over head water reserviors with all its accessories (splicing kit, borehole cup, MS 11/2 adapter, pump clamps etc). | No. | 30 | 40 | 1200
Fence
1.9 | Paint chainlink and support poles with anti rust zinc/silver paint, check and well defective gate and poles. | Lumpsum | 1 | 250 | 250
Bill 1 | SUB TOTAL 1 |  |  |  | 8350
ITEM | DESCRIPTION/SPECIFICATION | UNIT | Qty | RATE (USD) | AMOUNT (USD)
BILL NO.2
2 | TANK STAND AND TAPSTAND CONSTRUCTION
2.1 | Fabricate and install metallic tank stand to carry 10,000 liters water tank made of; H Beam, 160 x 82 x 7mm, H Beam, 100 x 50 x 6mm, Hollow Section 40x40x2mm, M/S plate 1.2mm, M/S plate 6mm, Angle line 75x 75x6mm angle line 50x 50x6mm; on RC base; connect the water reserviors to the pumping system; should be done according to the supervising Engineer. | LS | 1 | 9500 | 9500
Pipe Network
2.2 | Supply and install water connection HDPE pipe 11/4" or its equivalent as approved by the supervising engineers; connect 2 tapstands each 100m away from the tankstand; Inclusive of accessories (Tees 11/4", Elbow 11/4",F/M adaptor 11/4", R Bush GI 11/4*1'', PVC Pipe 1'', Tee GI 1'', Elbow GI 1'', PVC Pipe 1'', Threating Tape, Socket GI 1'' and Gate Valve (Heavy Duty) 1''). | M | 100 | 20 | 2000
Tapstand
2.3 | Construct tapstand with 4 taps; including platform and drainage channel;using well burnt clay bricks or any approved materials by the supervising engineer. | No. | 2 | 400 | 800
10,000 Liters Water tank
2.4 | Supply and install 10,000 (2 @5,000l) liters water tanks with all its accessories | No. | 2 | 1000 | 2000
Bill 2 | SUB TOTAL 2 |  |  |  | 14300
ITEM | DESCRIPTION/SPECIFICATION | UNIT | Qty | RATE (USD) | AMOUNT (USD)
| SUMMARY TO BoQ |  |  |  | AMOUNT (USD)
Bill 0 | PRELIMINARIES AND GENERAL |  |  |  | 150
Bill 1 | SOLAR WATER SYSTEM |  |  |  | 8350
Bill 2 | TANK STAND AND TAPSTAND CONSTRUCTION |  |  |  | 14300
| TOTAL FOR 01 BOREHOLE |  |  |  | 22800