## Lori PS - Girls , kajokeji
Bill Of Quantities
Rehabilitation of Primary School Girls` Latrine Block in CentralEqutoria State
| County: Kajo Keji County | School:Lirya Primary School
Sno | Item | Unit | Quantity | Unit rate (USD) | Amount (USD)
1 | Contractors general obligation
1.01 | Preconstruction works, mobilization and demolization and clearing arising from the site | L-s | 1 | 0 | 0
1.02 | Disluge all the waste in the pit of the latrine (The pit is more 50% not full ) | L-S | 1 | 0 | 0
| Sub-total 1 |  |  |  | 0
2 | Sub-structure
2.01 | Excavation soak way( dia 2.0 and depth 1.2) and for the handwashing facility | Cu.m | 4 | 0 | 0
2.02 | Concrete (1:2:4) @100mm thick splash aprone, Handwashing facility | Cu.m | 2.7 | 0 | 0
2.03 | 200mm walling for the excavated and plinth walls in well burnt bricks bedded and jointed 1:4 cement sand mortar for the , Handwashing facility | Sq.m | 3 | 0 | 0
2.04 | 13mm thick cement sand (1:4) plastering to aprone and Hand washing facility wall rendered in cement | Sq.m | 10.7 | 0 | 0
| Sub-total 2 |  |  |  | 0
3 | Super-structure
3.01 | Prepare the roof sheet and re paint using oil paint | Sq.m | 21 | 0 | 0
3.02 | Replace the facial boards 9"X1" smoothly sharp including painting in weather guard | m | 18.2 | 0 | 0
| Sub-total 3 |  |  |  | 0
4 | Finishes
4.02 | Steel cement rendering Re-desigining foot resting and drop hole per standard and rendering smooth cement on the concrete floor (Smoothing), Handwashing facility,and all surrounding of the aprone. | Sq.m | 31.12 | 0 | 0
4.03 | Re- Painting Prepare surface, apply primer coats and three coats of plastic emulsion paint to exterior and interior rendered with oil paints. | Sq.m | 155 | 0 | 0
4.04 | Tiling Provide Tiling for hand washing facilities | Sq.m | 2 | 0 | 0
| Sub-total 5 |  |  |  | 0
5 | Supplies and Fittings
Door and windows (use lead lined metal as frames )
5.01 | Repair and install a metal doors including fabrication and painting; louvers for ventilation 0.3 on the shutter and in proper in and out locking system and a medium size padlocks for D1 | No | 3 | 0 | 0
5.02 | supply and install a metal doors including fabrication and painting; louvers for ventilation 0.3 on the shutter and in proper in and out locking system and a medium size padlocks for D1 | No | 2 | 0 | 0
5.03 | Replace the existing broken vent pipe in toilet rooms with all its necessary required items including painting | m | 35 | 0 | 0
5.05 | Provide, fabricate and install A 250 liters plastic water storage with a metalic stand from square hollow section metal fabricated together with a metallic stair case(40x 40x3mm)hollow section, the storage is connect by rain water 4'' guitter and a pipe of 3'' PVC in to the tank. The water in the tank is connect to the hand washing facility using 3/4 PVC pipe and 2 taps and 1 control valve inside the latrine where as the waste waste water with 3'' connected to the soak pitincluding all nessary requirements | L-S | 1 | 0 | 0
| Sub-total 5 |  |  |  | 0
| Grand Total |  |  |  | 0

## Sondogo PS- Girls, Kajokeji
Bill Of Quantities
Rehabilitation of Primary School Girls` Latrine Block in Central Equtoria State
| County: Kajo keji County | School: Sodongo Primary School
SNo | Item | Unit | Quantity | Unit rate (USD) | Amount (USD)
1 | Contractors general obligation
1.01 | Preconstruction works, mobilization and demolization and clearing arising from the site | L-s | 1 | 0 | 0
1.02 | Disluge all the waste in the pit of the latrine (The pit is more 50% not full ) | L-S | 1 | 0 | 0
| Sub-total 1 |  |  |  | 0
2 | Sub-structure
2.01 | Excavation soak way( dia 2.0 and depth 1.2) and for the handwashing facility | Cu.m | 4.02 | 0 | 0
2.02 | Concrete (1:2:4) @100mm thick for Handwashing facility | Cu.m | 2.7 | 0 | 0
2.03 | 200mm walling for the excavated and plinth walls in standard concrete blocks bedded and jointed 1:4 cement sand mortar for the aprone, Handwashing facility | Sq.m | 3 | 0 | 0
2.04 | 13mm thick cement sand (1:4) plastering to aprone and Hand washing facility wall rendered in cement | Sq.m | 10.7 | 0 | 0
| Sub-total 2 |  |  |  | 0
3 | Super-structure
3.01 | Prepare the roof sheet and re paint using oil paint | Sq.m | 8.8 | 0 | 0
3.02 | Replace the facial boards 9"X1" smoothly sharp including painting in weather guard | M | 20 | 0 | 0
| Sub-total 3 |  |  |  | 0
4 | Finishes
4 | Steel cement rendering Re-desigining foot resting and drop hole per standard and rendering smooth cement on the concrete floor (Smoothing), Handwashing facility,and all surrounding of the aprone. | Sq.m | 30 | 0 | 0
4.01 | Painting Prepare surface, apply primer coats and three coats of plastic emulsion paint to exterior and interior rendered with oil paints. | Sq.m | 115.93 | 0 | 0
4.02 | Tiling Provide Tiling for hand washing facilities | Sq.m | 2 | 0 | 0
| Sub-total 5 |  |  |  | 0
5 | Supplies and Fittings
Door and windows (use lead lined metal as frames )
5.01 | Supply and installing of metal doors including fabrication and painting; in metalic plate and louvers for ventilation 0.3 at the top of the shutter and proper in and out locking system with a medium size padlocks for D1 | No | 4 | 0 | 0
5.02 | Replace the existing broken vent pipe in toilet rooms with all its necessary required items including painting | m | 28 | 0 | 0
5.03 | Provide, fabricate and install A 250 liters plastic water storage with a metalic stand from square hollow section metal fabricated together with a metallic stair case(40x 40x3mm)hollow section, the storage is connect by rain water 4'' guitter and a pipe of 3'' PVC in to the tank. The water in the tank is connect to the hand washing facility using 3/4 PVC pipe and 2 taps and 1 control valve inside the latrine where as the waste waste water with 3'' connected to the soak pitincluding all nessary requirements | L-S | 1 | 0 | 0
| Sub-total 5 |  |  |  | 0
| Grand Total |  |  |  | 0