## BoQ
| reference number: [RFP-SSD-JUB-ABY-2025-010] |  |  | Annex A. 2
DRC to complete |  |  |  | Bidder to complete
Line Item | Specification (refer to Term of Reference) | Unit | Qty | Unit price USD | Amount USD
BHA-BOQ FOR 2-STANCES VIP LATRINE IN ABYEI ADMINSTRATIVE AREA
1 | Earth Work and Excavations
a | Provisional sum for mobilization and demobilization comprising of safety gear, necessary tools and equipment for execution of work. This item cover similar works for all the components of this BOQ | lot | 4 |  | 0
b | Clear site of shrubs, undergrowths small trees including grubbing up roots and dispose off materials in accordance with DRC WASH Engineer instructions. | lot | 4 |  | 0
c | Clear off site to remove top soil to an average depth of 40cm | m3 | 20 |  | 0
d | Erect columns and cast partion beam to re-enforce the pitlining with Y-10 re-enforcement bars and ground-beam. Backfill. | m3 | 90 |  | 0
e | Excavate pit for latrine pit to the depth of 4 meters with a width of 3.1 m Give minimum of 60 cm for backfilling with murrum. | m3 | 215.04 |  | 0
g | Backfill around the pit lining wall with murrum well with 60cm around rammed in layers every 20cm. | m3 | 149.16 |  | 0
h | Remove and scatter around the compound asorted excavated material from pit as instructed by DRC Engineer. | lot | 940.16 |  | 0
| Sub Total |  |  |  | 0
2 | Concrete Work |  |  |  | 0
a | 3 cm thick lean concret below the pit latrine/ below block work | m3 | 30 |  | 0
b | 10cm thick PCC 1:2:3 in corridor with ramp for disable accessibility both sides | m3 | 200 |  | 0
c | Reinfored concrete RCC 1:2:3in 15 cm beam after 2 meters of brick masonry from the ground slab as shown in the drawing. Include formwork and concrete to be vibrated around rod reinforcement. Steel reinforcement measured separately. | m3 | 120 |  | 0
d | Rinforcement concrete RCC 1:2:3 raito with 15 cm in gread beam | m3 | 120 |  | 0
e | Reinforced concrete RCC 1:2:3 in ground floor 10cm thick as shown in the drawing. | m3 | 300 |  | 0
f | Steel reinforcement for beam: Prices include cutting, bending, placing in position and binding wires. Quantity both for beam and slab. 300mm c/c in main bars both horizontal and diagonal bars. |  |  |  | 0
i | R-6 ribbed bars in stirrups in beam | kg | 33.2 |  | 0
ii | R-12 ribbed bars in main reinforcement beam | kg | 626.4 |  | 0
g | Formwork |  |  |  | 0
I | formwark for gread beam and slab work | m2 | 20 |  | 0
| Sub Total |  |  |  | 0
3 | Masonry Work |  |  |  | 0
a | 20 cm thick brick/block wall bedded in mortar 1:4 for pit lining and curtain wall foundation of atleast 50cm. | m3 | 32 |  | 0
| Sub Total |  |  |  | 0
| TOTAL SUBSTRUCTURE |  |  |  | 0
B | SUPERSTRUCTURE |  |  |  | 0
1 | Block wall Work |  |  |  | 0
a | 20 cm thick brick/block wall bedded in mortar 1:4 for superstructure wall and curtain wall as in the drawing. Both sides left for plastering. | m3 | 23.35 |  | 0
b | 20 cm thick brick/block wall bedded in mortar 1:4 for superstructure apron/pavement as in the drawing. Both sides left for plastering. | m3 | 9.6 |  | 0
| Sub Total |  |  |  | 0
2 | Concrete Work |  |  |  | 0
a | Rinforcement concrete RCC 1:2:3 raito with 15x15cm in Column | m3 | 0.72 |  | 0
b | Rinforcement concrete RCC 1:2:3 raito with 15x15cm in Column | m3 | 0.92 |  | 0
c | Steel reinforcement for beam: Prices include cutting, bending, placing in position and binding wires. Quantity both for beam and slab. 300mm c/c in main bars both horizontal and diagonal bars. |  |  |  | 0
I | R-6 ribbed bars in stirrups in beam |  | 46.4 |  | 0
II | R-12 ribbed bars in main reinforcement beam |  | 412 |  | 0
III | Formwork |  |  |  | 0
d | formwark for gread beam and slab work |  | 62.4 |  | 0
| Sub Total |  |  |  | 0
3 | Roofing |  |  |  | 0
a | Supply and fix roof cover in G-30 corrugated galvanized ironsheet (CGI)on 2"x3" timber purlins. Price include roofing nails,hoop iron strap and rubber washer. | m2 | 29.16 |  | 0
b | Supply and fix 100mmby 50mm timber truss rafters. | m | 36 |  | 0
c | Supply and fix 2"x3" timber purlins | m | 48 |  | 0
d | Supply and fix 8"x1" fascia board. | m | 59.2 |  | 0
| Sub Total |  |  |  | 0
4 | Doors and fittings |  |  |  | 0
a | Suppy and fix metallic sheet doors 90cm x 200cm including painting red oxide as base coat and two coats of paint. | pcs | 8 |  | 0
b | Supply and fix metallic framed vent louvers as specified on the design | pcs | 8 |  | 0
c | Supply and fix 40cmx40cm manholes covers | pcs | 8 |  | 0
d | Supply and fix 100mm PVC vent pipe | pcs | 8 |  | 0
| Sub Total |  |  |  | 0
3 | Finishings |  |  |  | 0
a | Plastering |  |  |  | 0
i | Plaster pit lining wall with cement-sand mortar 1:3 upto fine trowel finish | m2 | 150.4 |  | 0
ii | Ditto internal superstructure wall | m2 | 133.2 |  | 0
b | Apply 3 cm thick cement mortar cement screeding to all external faced fllor and apron/pavement works with cement mortar composed of one part of cement and three part of sand by volume. The screed is to be properly to level, clean, water tight to the approval of the engineer and all screed floor is to be kept wet for a period of 7 days or as directed by the DRC Engineer. |  |  |  | 0
i | cement screeding for floor works | m2 | 29.28 |  | 0
ii | Install hand washing facility of 50L | pcs | 4 |  | 0
iii | Ditto but for Apron /Pavement | m2 | 40 |  | 0
b | Painting |  |  |  | 0
i | Apply three coats of emulsion paint to internal walls. | m2 | 133.2 |  | 0
ii | Apply three coats of weather guard paint to all external wall surfaces. | m2 | 150.4 |  | 0
iii | Fabricate and install signpost with DRC/Donor visibility as instructed by DRC WASH Engineer. | pcs | 2 |  | 0
| Sub Total |  |  |  | 0
| TOTAL SUPERSTRUCTURE |  |  |  | 0
10% of the total contract sum shall be retained for a period of three (3) months after the contract completion date to ensure the contract corrects any defects/failures arising from the completed works. Payment of the retention shall be upon verification and approved by the Engineer/supervisor that completed facilities remain functional after 3 months of completion
DRC to complete |  |  |  | Bidder to complete
Max. completion time required (days after contract signature): |  | Completion time offered (days after contract signature):
Destination (if applicable): |  | Destination offered (if applicable):
Minimum bid validity period required: |  | Bid validity period offfered:
Additional comments to bidders: |  | Company Name:
Payments to DRC authorized Bank(s) (e.g. Eco Bank) within South Sudan shall be free of charge. However, transfers/payments to other banks within or overseas shall incur transfer charges estimated at USD 30 and should be inclusive in price offered above |  | Contact Person:
Address:
Phone number:
Date:
Email Address:
Signed by a duly authorized company representative:
Title:
Print Name:
Stamp of company

## Timeline
PROPOSED WORKPLAN FOR DRILLING AND MOTORIZATION OF TWO WATER YARDS IN ABYEI ADMINSTRATIVE AREA
Starting date:
Date of completion:
Contract duration (calendar days):
S/N | Description of activity | Duration in weeks
|  | First Month |  |  | Second Month |  |  |  | Third Month |  |  |  | Fourth Month
|  | CW 3 | CW 4 | CW 5 | CW 6 | CW 7 | CW 8 | CW 9 | CW 10 | CW 11 | CW 12 | CW 13 | CW 14 | CW 15 | CW 16 | CW 17
1
2
3
4
5
6
7
8
9
10
11
12
13
14
15
16
17
18
19
20

## Technical personnels
List of technical personnel
Name | Contact information | position in the company/ project | personnel details (Qualification and Experience)

## Company equipments
List of equipment
Note: All drilling equipment shall have the capacity to construct 178mm and 229 mm resp. 7" and 9" diameter lined boreholes including gravel packs to depths of up to 100m.
Equipment | Qty | Make, brand and age | Condition (new, good, poor) | Remarks (owned or to be hired)

## Company experience
Projects undertaken
S/n | Project name | Site | Type of work performed | Year of completion | Financial magnitute | Contactable persons that funded project (include email and phone contact)