## RWHS
Bill of Quantities
Installation and Construction of Rainwater Harvesting Facility at Primary Schools in Rajaf Payam
S\No. | Item | Unit | Quantity | Unit rate (USD) | Amount (USD)
1 | Earth works
1.01 | Excavate a foundation trenches 0.3 m, Soakaway 1.0m depth, grease trap and removal of the top soil for the plateform and subsequently, in 10 cm layers with compaction including disposal of all surplus soil out of the site | Cu.m | 9 | 0 | 0
| Sub-total 1 |  |  |  | 0
2 | Construction works
2.01 | Construct 200 mm circular basement and perimeter for taps wall in concrete solid standard blocks for the water storage in 1:3 cement mix ratio | Sq.m | 36 | 0 | 0
2.02 | Imported murrum (gravel) well spread levelled and compacted inside and surround the plateform . | Cu.m | 12 | 0 | 0
2.03 | Cast reinforce concrete slap of 70 cm thick on the top of the basement and the plateform considering concrete grad of M20 | Cu.m | 6 | 0 | 0
2.04 | 13mm thick cement sand (1:4) plastering including screeding mix with water proof cement. | Sq.m | 54 | 0 | 0
2.05 | Supply, nailed and painted a 2 by 1 facial to received gutters for Hossan primary schools | M | 18 | 0 | 0
| Sub-total 2 |  |  |  | 0
3 | Supplies and Fixtures
3.01 | Supply and install a Vertical Plastic water tank of 5000 liters on a concrete basement connected with overflow, washout and outlet acesses | No | 3 | 0 | 0
3.02 | Supply and install gutters 6 inches with clips at a span of 75 cm conecting to the water storage | M | 48 | 0 | 0
3.03 | Supply and install a PVC pipe of 3inches connected as inlet to the storage tank while considering first flash out sytem and connect for waste water to the grease trap and soakaway | M | 36 | 0 | 0
3.04 | Supply and install in the plateform four push cock water taps of 3/4 connect to the water storage tank using GI pipe3\4 inches as well considering overflow and washout access with control valve | L-S | 3 | 0 | 0
| Sub-total 3 |  |  |  | 0
| Grand Total |  |  |  | 0