## Sheet1
BILL OF QUANTITIES FOR 2 CUBICLES PIT LATRINE CONSTRUCTION
A pit latrine with two cubicles. One for men and the other for women. The Female latrine designed to be compliant for disability access. The 2 cubicles must be separated with a wall with one door entry to male side and another door entry to female. Both cubicles must be covered with a curtain wall infront.
ITEM | DESCRIPTION | UNIT | QUANTITY | UNIT COST(USD) | NO OF LATRINES | AMOUNT
1 | SITE CLEARANCE AND EARTHWORKS
1.1 | Remove vegetation, tree stumps and take away from the site | m2 | 73.95
1.2 | Excavation ,minimum depth 2500 mm for pit as detailed on Drawings | m3 | 32.375
1.3 | Ditto but to strip foundation to curtain wall | m3 | 4.5742
SUB-TOTAL
2 | SUB STRUCTURE
Reinforced Concrete Grade C25/20
2.1 | 230mm thick x660mm wide footing | m3 | 1.7912
2.2 | 200x200mm in columns | m3 | 0.4
2.3 | 200x 200mm intermediate beam | m3 | 0.472
2.4 | 200x200mm ground beam cast monolithically with floor slab | m3 | 0.472
2.5 | Ditto but to ramps reinforeced with meshwire A198 | m3 | 0.36
2.6 | 100mm thick reinforced concrete slab (1:2:4) | m3 | 1.44
2.7 | Formwork to sofit of slab | m2 | 8.36
2.8 | Ditto, beams | m2 | 5.96
2.9 | Ditto, Columns | m2 | 10
2.1 | Ditto, but to edges of floor slab. | m2 | 2.44
2.12 | 200mm thick solid block masonry for pit lining 1:3 cement sand mortar | m2 | 24.72
2.13 | 13 mm thick plaster to wall lining (1:3) sand cement mortar | m2 | 24.72
2.14 | 30mm thick floor screed (1:3) | m2 | 1.092
2.15 | Deformed reinforcing bars as per bending schedules to provided by Engineer | Kg | 888.3432
SUB-TOTAL
3 | SUPER STRUCTURE
3.1 | 200x200mm by 3000 mm high in columns | m3 | 0
3.2 | 200mm thick masonry walls build from concrete blocks (200 x 200 x 400 mm), 1:4 cement sand mortar | m | 8.8
3.3 | 200x200mm lintel (1:2:4) | m3 | 0.128
3.4 | 13mm thick cement sand plaster to internal and external walls. | m2 | 67.22
SUB-TOTAL
2 | SUB STRUCTURE
4.1 | 230mm thick x660mm wide footing | m3 | 1.093
4.2 | 200mm plinth wall beded in solid block concrete blocks 1:4 | m2 | 4.9
4.3 | 300 mm thick fill under floor with suitable and approved fill material | m3 | 1.332
4.4 | Backfill external perimeter of the lined pit with sand | m3 | 10.775
4.5 | 100 mm thick slab reinfored with mesh fabric A198. | m3 | 0
4.6 | 200 mm thick masonry walls build of concrete blocks (200 x 200x 400 mm) reinforced with hoop iron at every three course. | m2 | 8.8
4.7 | 13mm thick cement sand rendering on the internal and external sides of the walls. | m2 | 17.6
SUB-TOTAL
5 | ROOF
5.1 | Wall plate, hardwood timber size 2"x6" | m | 6.4
5.2 | Rafters, hard wood timber size 2"x4" | m | 14
5.3 | Purlins, soft wood timber, size 2"X3" | m | 14.8
5.4 | 50x225 mm fascia board | m | 12.6
5.5 | Galvanized corrugated iron sheet including connection to roof structure. | m2 | 9.25
5.6 | installation of a seal at the passage of the ventilation pipe through the roof . | No | 2
SUB-TOTAL
6 | DOORS AND WINDOWS
6.1 | Steel casement door for the cubicles with pvo (width = 0.90m, height = 2.10m). | No | 2
6.2 | Ventilated steel window frme with mesh wire (300 x450 mm) complete | No | 2
6.3 | One prime coat and two coats emulsion paint to Internal and external wall | m2 | 84.82
SUB-TOTAL
7 | VENTILATION
7.1 | Ventilation PVC pipe (dia. 100 mm) | No | 2
7.2 | PVC fittings | Sum | 1
7.3 | Grab bars for disabled cubicle as specified | Sum | 1
SUB-TOTAL
GRAND TOTAL
1 | SITE CLEARANCE AND EARTHWORKS
2 | SUB STRUCTURE
3 | SUPER STRUCTURE
4 | CURTAN WALL
5 | ROOF
6 | DOORS AND WINDOWS
7 | VENTILATION & OTHER ACCESSORIES
GRAND TOTAL