## Equipement
List of Medical Supplies for Blood Bank Support Activities
I tem description | Image | Category | Quantity required
Blood donor chairs (REMI -PDC1 1x) for mobile blood collect drive, Manufacturer: REMI, model: PDC 1X, seat with: 600 mm, Length: 1700 mm, seat height from the floor: 1300 mm, weight capacity: 150 kg, Hand rest dimension (wxLmm): 150 x 150, Net weight: 15 kgs. |  | Medical equipment | 10
Blood donor chairs/beds for Centre-use (Fixed Site) - Manufacturer: BIOBASE, Seat section size(mm): 1800 x 580, Seat Section Height(mm): 480, Backing Board Turning Angle: 0~70°, Chair Backward and Forward Tilt Angle: 8°~15°, Leg Plate Turning Angle: 0~90°, Handrail Swing Out Angle: 0°~45°, Handrail's Moving Distance: 100mm, Handrail Board Size: 500*160mm, Lifting Speed: 3~25mm/s. |  | Medical equipment | 5
Normal plastic chairs (durable) see the provided image for reference. |  | Other furniture | 30
Mobile blood donor tents (pop-up tents), Size: Mobile blood donor tents (4mx 4m), Material: Look for tents made of 500D Polyester PVC coated fabric for waterproofing and UV protection, features: Consider tents with reinforced hexagonal aluminum tube frames, an EasyGlide system for quick setup, and carry bags for easy transport, weather resistance: waterproof, UV protected, and fire-retardant with ground pegs and guide ropes for securing the tents. |  | Other furniture | 1
Blood storage refrigerator per state (Haier- direct drive blood bank refrigerator) Solar Direct Drive Blood Bank Refrigerator, Model: HTXC, temperature range: (2 - 8) Degrees celcius. |  | Medical equipment | 13
Hemocue HB 301 ( measurement range of 0–25.6 g/dL (0–256 g/L), dual-wavelength absorbance for accuracy, and requires no user calibration) |  | Medical equipment | 5
Box for keeping blood collection Materials - Metal cushion box made out of galvanized steel sheet, Rainwaterproof and lockable, 2x gas spring for convenient cover opening |  | Other | 2
Donor Tubing Stripper (with typical hand-powered versions featuring materials like machined aluminum, alloy steel, and plastic/rubber for the body and handles) |  | Medical equipment | 3
T-SEAL III Tube Sealing Device sealing time of 0.5 to 3 seconds, a device size of 70 mm (width) x 338 mm (height) x 156 mm (depth), and a weight of 2.8 kg (6.2 lb) |  | Medical equipment | 3
Blood bag cool box (Atleast 27 blood units) requirements for active (powered) or passive (non-powered) cooling, temperature control and alarms (e.g., +4°C), capacity for blood bags, insulation (like polyurethane) to maintain temperature, durable polyethylene (PE) or polypropylene (PP) body materials, power supply options (AC/DC), and internal features like wire baskets for blood bag storage |  | Medical equipment | 5
Blood collection pliable table (adjustable-height tabletop, often made of melamine-veneered plywood or chipboard with a foam rubber and vinyl/leatherette cover, a durable metal frame with epoxy-polyester or baked paint coating, and features like easy-to-clean surfaces, height-adjustable feet, and a sufficient load capacity) |  | Medical equipment | 5
Electronic Blood Pressure monitor (device's type (e.g., upper arm, wrist), measurement method (e.g., oscillometric) and range for pressure (mmHg) and pulse (beats/min) |  | Medical equipment | 2
BIOBASE Blood Plasma Extractor - Manual Stainless Steel Pressor(The manual stainless steel BIOBASE Blood Plasma Extractor, models like the BPE-I and BJPX-FJ, has a clamping force of 20N (or ≥20N), designed to work with blood bags ranging from 100ml to 400ml. The extractor is made from stainless steel and is intended for manual operation to separate blood plasma from blood bags) |  | Medical equipment | 5
Body weighing scale for blood donors (Maximum Weight Capacity, such as 400 lbs (180 kg) or more; Accuracy/Graduation, like 0.1 lb (0.05 kg); Display Type (e.g., backlit LCD) for easy reading; Measurement Units (lb/kg/st); Platform Material (e.g., tempered glass) and size; Power Source (e.g., batteries); and Smart Features (like BMI calculation, Bluetooth connectivity for app integration, or body composition analysis) |  | Medical equipment | 3
Stainless sissors (material (typically high-quality stainless steel with high temperature heat treatment), blade characteristics (straight or curved, sharp, durable, and potentially adhesive-resistant), overall length (ranging from 5-18 inches or more, depending on application), and handle material (stainless steel or plastic with comfort grips) |  | Medical equipment | 6
Digital Laboratory weighing (Precision) scale ( 【High Accuracy】The balance has a built-in high sensitivity sensor.Fine workmanship, features a built-in level,adjustable leveling feet.Reading Precision: 0.01g. 【Many Features】weighing function; tare function;counting functions; Selectable weighing units (g/kg/ct/oz/ozt/lb/dwt/%/tol 9units). 【Large weighing pan】large display; large font; beautiful appearance, stainless steel weighing pan, LCD display, reading data is easier. 【Quality Materials】Anti-corrosion stainless steel weighing pan, sturdy and durable, shell adopts the new ABS environmental protection material.Heat resistant and anti-fall.New non-slip mat design,Suitable for all weighing environments. ) |  | Medical equipment | 2
Small centrifuge (Table Top) - * It can store 20 programs, automatic memory from the last running programs. * Power failure self-recovery, improve efficiency. * The program is adjustable during running, convenient and fast; * Adjustable acceleration levels: 10, deceleration levels: 10. * Large torque frequency conversion motor direct drive, no carbon powder pollution, maintenance free, long service life. * OLED LCD digital display, real-time display of all operating parameters. * Multi-stage shock absorption, overspeed, unbalanced, door cover multiple protection, fault self-inspection, safe and reliable. * Program memory function, automatic memory of the last running parameters, * English and Chinese could be change freely. * Centrifugal complete automatic door opening and remind |  | Medical equipment | 2
Trolley - Material: High quality stainless steel, size: 700*480*900mm, casters: 4* 75mm universal casters (2 with brakes), platform: 2 layers or 3 layers surrounded with stainless steel guiderails for each layer and handrails, Safe loading capacity 180kg, weight 17.1kg. |  | Auxillary medical equipment | 2
Plasma Thawer - Thawing Capacity 4 Bags Chamber Volume 4.75 gal ¦ 18 L Chamber Dimensions (w x h x d) 15.5 x 11 x 7.5 in 394 x 280 x 191 mm Exterior Dimensions (w x h x d) 18.5 x 16.25 x 14.75 in 470 x 413 x 375 mm Electrical 100V 50-60Hz 115V 50-60Hz 230V 50-60Hz Net Weight 58 lb ¦ 26 kg User Interface LED display |  | Medical equipment | 1
Digital Dry Bath Incubator - Temperature range 5°C above room temperature up to 150°C Temperature display increments 0.1°C / 1 min Temperature uniformity ±0.2°C at 37°C Block chamber Stainless steel Single block unit One block, choice of one of the following: 1.5 ml tube block (holds 24 tubes) 0.5 ml tube block (holds 24 tubes) 2.0 ml tube block (holds 24 tubes) 15 ml tube block (holds 12 tubes) Dimensions (W x D x H) 20.0 x 29.5 x 8.5 cm Weight 7.0 lb / 3.2 kg Dry Bath Blocks Construction High-grade, nonporous aluminum with anodized surface Thermometer well Included (required only for calibration) |  | Medical equipment | 1
Povidone Iodine, 10% solution, 500ml bottle |  | Medical supplies | 90