## BH FOR DRILLING
HELP BILL OF QUANTITIES FOR DRILLING OF 1 BOREHOLE
ITEM | DESCRIPTION/SPECIFICATION | UNIT | Qty | RATE (USD) | AMOUNT (USD)
1 | PRELIMINARIES AND GENERAL
1.1 | Mobilisation and demobilisation of contractors personnel, materials and equipment | sum | 1
1.2 | Geophysics investigation for ground water exploration; Min 5 RP and 5 VES | sum | 1
1.3 | Preparation and submission of borehole completion reports, Geophysics report and water quality tests. | nr | 1
Bill 1 | SUB TOTAL 1 |  |  |  | 0
2 | DRILLING AND WELL DEVELOPMENT
2.1 | Shifting between sites(average Km) | Km | 50
2.2 | Clearing, setting up and dismantling of equipments at drilling sites | sum | 1
2.3 | Drilling by rotary (mud drilling) or DTH methods as instructed by the supervisor in soft formation(over burden) at 12’’ diameter bit from 0-6m meter deep and installation & removal of 12" temporary casing. | m | 10
2.4 | Drilling with min. 8’’ bit to total depth of 100m(06-100m depth, effective depth 100m per borehole) | m | 85
2.5 | Soil sampling recording and storing of drill cutting at 2m intervals or as instructed by the supervisor | sum | 1
2.6 | Well capping and installation of bottom plug | nr | 1
2.7 | Supply and installation of UPVC 5’’ND screens of 3m length with ends threaded, male and female with thickness of 5mm. | m | 18
2.8 | Supply and installation of UPVC (5mm thickness) 5’’ND Plain casing 3m length with both ends threaded, male or female | m | 62
2.9 | Supply and installation of 50kg bags gravel pack of 2mm-6mm | bags | 35
2.1 | Supply and installation of inert backfill and casting material | sum | 1
2.11 | Place 1m cement grouting on ditto for clay seal | sum | 1
2.12 | Casting of sanitary seal | sum | 1
2.13 | Well development by airlifting until borehole is clean and free of sediments ( average 4hrs) | Hours | 4
Bill 2 | SUB TOTAL 2 |  |  |  | 0
3 | TEST PUMPING AND RECOVERY
3.1 | Movement between sites | Km | 50
3.2 | Pumping and measuring draw down and constant discharge test | hours | 4
3.3 | Pump installation at a depth recommended by the supervisor | Sum | 1
3.4 | Recovery monitoring | hours | 2
Bill 3 | SUB TOTAL 3 |  |  |  | 0
ITEM | DESCRIPTION/SPECIFICATION | UNIT | Qty | RATE (USD) | AMOUNT (USD)
4 | WATER QUALITY
4.1 | Sample collection in sterilized one litre bottles | nr | 1
4.2 | Water Quality Analysis and report by National Lincensed laboratory | nr | 1
Bill 4 | SUB TOTAL 4 |  |  |  | 0
5 | PUMP INSTALLATION
5.1 | Supply and installation of India Mark II Pump Head Complete (may install extra deep depending on pump test results) | No | 1
5.2 | Supply and installation of India Mark II Water tank with ''reduce Spout'' | No | 1
5.3 | Supply and installation of india Mark II pedestal | No. | 1
5.4 | Supply and installation of India Mark II stainless steel raiser pipes, in 3m length | Pcs | 25
5.5 | Supply and installation of stainless steel connecting rods | Pcs | 25
5.6 | Supply and installation of India Mark II cylinders (may use extra deep hand pump cylinder depending on installation depth) | No. | 1
5.7 | Borehole disinfection as detail in specification | No. | 1
Bill 5 | SUB TOTAL 5 |  |  |  | 0
6 | CONSTRUCTION OF BOREHOLE APRON, DRAINAGE CHANNEL AND WATER TROUGH
6.1 | 100mm thick reinforced concrete (1:2:4/12mm aggregates) for apron (minimum diameter 1.85) and 6m drainage channel (refer to the drawings for reinforcement details) | sum | 1
6.2 | Excavate and cast 1.5m length by 1.5m wide by 0.3m deep animal water trough at the end of the drainage channel. | sum | 1
Bill 6 | SUB TOTAL 6 |  |  |  | 0
| SUMMARY TO BoQ |  |  |  | AMOUNT (USD)
Bill 1 | PRELIMINARIES AND GENERAL |  |  |  | 0
Bill 2 | DRILLING AND WELL DEVELOPMENT |  |  |  | 0
Bill 3 | TEST PUMPING AND RECOVERY |  |  |  | 0
Bill 4 | WATER QUALITY |  |  |  | 0
Bill 5 | PUMP INSTALLATION |  |  |  | 0
Bill 6 | CONSTRUCTION OF BOREHOLE APRON, DRAINAGE CHANNEL AND WATER TROUGH |  |  |  | 0
| TOTAL FOR 01 BOREHOLE |  |  |  | 0
GRAND TOTAL FOR 19 BOREHOLES