## BH FOR DRILLING
HELP BILL OF QUANTITIES FOR DRILLING OF 1 BOREHOLE
ITEM | DESCRIPTION/SPECIFICATION | UNIT | Qty | RATE (USD) | AMOUNT (USD)
1 | PRELIMINARIES AND GENERAL
1.1 | Mobilisation and demobilisation of contractors personnel, materials and equipment | sum | 1 | 600 | 600
1.2 | Geophysics investigation for ground water exploration; Min 5 RP and 5 VES | sum | 1 | 1000 | 1000
1.3 | Preparation and submission of borehole completion reports, Geophysics report and water quality tests. | nr | 1 | 100 | 100
Bill 1 | SUB TOTAL 1 |  |  |  | 1700
2 | DRILLING AND WELL DEVELOPMENT
2.1 | Shifting between sites(average Km) | Km | 50 | 10 | 500
2.2 | Clearing, setting up and dismantling of equipments at drilling sites | sum | 1 | 100 | 100
2.3 | Drilling by rotary (mud drilling) or DTH methods as instructed by the supervisor in soft formation(over burden) at 12’’ diameter bit from 0-6m meter deep and installation & removal of 12" temporary casing. | m | 10 | 30 | 300
2.4 | Drilling with min. 8’’ bit to total depth of 100m(06-100m depth, effective depth 100m per borehole) | m | 85 | 25 | 2125
2.5 | Soil sampling recording and storing of drill cutting at 2m intervals or as instructed by the supervisor | sum | 1 | 100 | 100
2.6 | Well capping and installation of bottom plug | nr | 1 | 50 | 50
2.7 | Supply and installation of UPVC 5’’ND screens of 3m length with ends threaded, male and female with thickness of 5mm. | m | 18 | 35 | 630
2.8 | Supply and installation of UPVC (5mm thickness) 5’’ND Plain casing 3m length with both ends threaded, male or female | m | 62 | 40 | 2480
2.9 | Supply and installation of 50kg bags gravel pack of 2mm-6mm | bags | 35 | 15 | 525
2.1 | Supply and installation of inert backfill and casting material | sum | 1 | 100 | 100
2.11 | Place 1m cement grouting on ditto for clay seal | sum | 1 | 100 | 100
2.12 | Casting of sanitary seal | sum | 1 | 100 | 100
2.13 | Well development by airlifting until borehole is clean and free of sediments ( average 4hrs) | Hours | 4 | 50 | 200
Bill 2 | SUB TOTAL 2 |  |  |  | 7310
3 | TEST PUMPING AND RECOVERY
3.1 | Movement between sites | Km | 50 | 5 | 250
3.2 | Pumping and measuring draw down and constant discharge test | hours | 4 | 100 | 400
3.3 | Pump installation at a depth recommended by the supervisor | Sum | 1 | 200 | 200
3.4 | Recovery monitoring | hours | 2 | 100 | 200
Bill 3 | SUB TOTAL 3 |  |  |  | 1050
ITEM | DESCRIPTION/SPECIFICATION | UNIT | Qty | RATE (USD) | AMOUNT (USD)
4 | WATER QUALITY
4.1 | Sample collection in sterilized one litre bottles | nr | 1 | 50 | 50
4.2 | Water Quality Analysis and report by National Lincensed laboratory | nr | 1 | 100 | 100
Bill 4 | SUB TOTAL 4 |  |  |  | 150
5 | PUMP INSTALLATION
5.1 | Supply and installation of India Mark II Pump Head Complete (may install extra deep depending on pump test results) | No | 1 | 110 | 110
5.2 | Supply and installation of India Mark II Water tank with ''reduce Spout'' | No | 1 | 45 | 45
5.3 | Supply and installation of india Mark II pedestal | No. | 1 | 65 | 65
5.4 | Supply and installation of India Mark II stainless steel raiser pipes, in 3m length | Pcs | 25 | 35 | 875
5.5 | Supply and installation of stainless steel connecting rods | Pcs | 25 | 15 | 375
5.6 | Supply and installation of India Mark II cylinders (may use extra deep hand pump cylinder depending on installation depth) | No. | 1 | 60 | 60
5.7 | Borehole disinfection as detail in specification | No. | 1 | 100 | 100
Bill 5 | SUB TOTAL 5 |  |  |  | 1630
6 | CONSTRUCTION OF BOREHOLE APRON, DRAINAGE CHANNEL AND WATER TROUGH
6.1 | 100mm thick reinforced concrete (1:2:4/12mm aggregates) for apron (minimum diameter 1.85) and 6m drainage channel (refer to the drawings for reinforcement details) | sum | 1 | 300 | 300
6.2 | Excavate and cast 1.5m length by 1.5m wide by 0.3m deep animal water trough at the end of the drainage channel. | sum | 1 | 200 | 200
Bill 6 | SUB TOTAL 6 |  |  |  | 500
| SUMMARY TO BoQ |  |  |  | AMOUNT (USD)
Bill 1 | PRELIMINARIES AND GENERAL |  |  |  | 1700
Bill 2 | DRILLING AND WELL DEVELOPMENT |  |  |  | 7310
Bill 3 | TEST PUMPING AND RECOVERY |  |  |  | 1050
Bill 4 | WATER QUALITY |  |  |  | 150
Bill 5 | PUMP INSTALLATION |  |  |  | 1630
Bill 6 | CONSTRUCTION OF BOREHOLE APRON, DRAINAGE CHANNEL AND WATER TROUGH |  |  |  | 500
| TOTAL FOR 01 BOREHOLE |  |  |  | 12340
GRAND TOTAL FOR 19 BOREHOLES

## SOLAR MOTORIZED BH
BILL OF QUANTITIES FOR DRILLING OF A BOREHOLE
AND SOLAR MOTORIZATION SYSEM
ITEM | DESCRIPTION/SPECIFICATION | UNIT | Qty | RATE (USD) | AMOUNT (USD)
1 | PRELIMINARIES AND GENERAL
1.1 | Mobilisation and demobilisation of contractors personnel, materials and equipment | sum | 1
1.2 | Geophysics investigation for ground water exploration; Min 5 RP and 5 VES | sum | 1
1.3 | Preparation and submission of borehole completion reports, Geophysics report and water quality tests. | nr | 1
Bill 1 | SUB TOTAL 1
2 | DRILLING AND WELL DEVELOPMENT
2.1 | Shifting between sites(average Km) | Km | 0
2.2 | Clearing, setting up and dismantling of equipments at drilling sites | sum | 1
2.3 | Drilling by rotary (mud drilling) or DTH methods as instructed by the supervisor in soft formation(over burden) at 12’’ diameter bit from 0-6m meter deep and installation & removal of 12" temporary casing. | m | 10
2.4 | Drilling with min. 8’’ bit to total depth of 100m(06-100m depth, effective depth 100m per borehole) | m | 85
2.5 | Soil sampling recording and storing of drill cutting at 2m intervals or as instructed by the supervisor | sum | 1
2.6 | Well capping and installation of bottom plug | nr | 1
2.7 | Supply and installation of UPVC 5’’ND screens of 3m length with ends threaded, male and female with thickness of 5mm. | m | 18
2.8 | Supply and installation of UPVC (5mm thickness) 5’’ND Plain casing 3m length with both ends threaded, male or female | m | 62
2.9 | Supply and installation of 50kg bags gravel pack of 2mm-6mm | bags | 35
2.1 | Supply and installation of inert backfill and casting material | sum | 1
2.11 | Place 1m cement grouting on ditto for clay seal | sum | 1
2.12 | Casting of sanitary seal | sum | 1
2.13 | Well development by airlifting until borehole is clean and free of sediments ( average 4hrs) | Hours | 4
Bill 2 | SUB TOTAL 2
ITEM | DESCRIPTION/SPECIFICATION | UNIT | Qty | RATE (USD) | AMOUNT (USD)
3 | TEST PUMPING AND RECOVERY
3.1 | Movement between sites | Km | 50
3.2 | Pumping and measuring draw down and constant discharge test | hours | 4
3.3 | Pump installation at a depth recommended by the supervisor | Sum | 1
3.4 | Recovery monitoring | hours | 2
Bill 3 | SUB TOTAL 3
4 | WATER QUALITY
4.1 | Sample collection in sterilized one litre bottles | nr | 1
4.2 | Water Quality Analysis and report by National Lincensed laboratory | nr | 1
Bill 4 | SUB TOTAL 4
5 | CONSTRUCTION OF BOREHOLE APRON, DRAINAGE CHANNEL AND WATER TROUGH
5.1 | 100mm thick reinforced concrete (1:2:4/12mm aggregates) for apron (minimum diameter 1.85) | sum | 1
Bill 6 | SUB TOTAL 6
7 | SOLAR WATER SYSTEM
PV Modules
7.1 | Solar Panels, Monocrystalline PV Solar Modules of STC Power Rating 250W Kyocera or any approved type that meet the required specifications, internationally certified by TUV Rheinland to IEC 61215, 61730, 61701, and UL 1703, ISO, BS and UV standards with required certificates.(refer to technical specs. on PV Modules) | No. | 6
Submersible Motor Pump
7.2 | Grundfos Submersible pump Mixed flow multi -stage separate type, 3.0kW 3PH motor type, Max Head 85m, 45 C³ / Day the motor pump Sets should be used for the solar PV, Starting compatible with AC, MPPT and VFD operation, should be of Grundfos or any approved product of 6'' or 8'' in diameter pump, 7.5HP, 0-50/60Hz, water delivery upto 85 m head. (refer to technical specs.on submersible pump, solar pumping drive and motor) | No. | 1
ITEM | DESCRIPTION/SPECIFICATION | UNIT | Qty | RATE (USD) | AMOUNT (USD)
Controller/ Inverter
7.3 | Pumping Controller System (Including Smart Inverter device) solar power should be configured as the primary power source; ,drive a three-phase DC motor-pump system, a DC inverter with variable frequency drive (VFD) is used. Convert DC current from panels to AC for the pump MPPT, Pump Controller, Frequency Drive, Dry Running Sensor, Filter, Circuit Breakers (2 Strings Min.) Surge Protection & Protection System with all other fittings, accessories and required works;Display: LCD Screen display with Cover and LED status indicator (Refer to technical specs.) | No. | 1
PV Box
7.4 | The PV box should be used for DC input to one output, and it shall comply with the following specifications as minimum. Enclosure materials: Coated metal with lockable front door. (Refer to technical specs.) | No. | 1
Grounding System
7.5 | PV panel connection box, Earthling & Protection System; DC grounding and lightening protection equipment shall include SPD, earth pits and rods;grounding resistance should be less than 5 ohm (Refer to the technical specs. On grounding system) | No. | 1
Mounting Structures
7.6 | Mild Steel Structure/Tower, Module Support Structure and Concrete Foundation for Solar Panels of required high (according to the site requirements and supervisor Engineer instructions) for mounting the solar panels required to power the submersible pumps and designed to BS5950. The structure will be made of square hollow galvanized steel with vandal proofing. The structure steel for the support of the PV module will be made of galvanized medium gauge square hollow sections and angle iron anchored to the RC base in 600 mm deep hole 450 mm diameter.(refer to the technical specs. on mounting structures) | Set | 2
ITEM | DESCRIPTION/SPECIFICATION | UNIT | Qty | RATE (USD) | AMOUNT (USD)
System Cables
7.7 | All required types & sizes of Electrical Cables of sizes in accordance with IEC 60364-5-52 standard with all connections between Solar Panels,3 Phase,DC Submersible Pump cable. Min 6, 3 cores DC, water level cable with sensor: PVC conduits for cable holdin: Copper Earth Cables with all required accessories.(refer to technical specs. for system cables) | L.S | 1
Riser Mains/ Pipes
7.8 | Installation of riser mains/pipes to withdraw water from the water columns below the ground to the over head water reserviors with all its accessories (splicing kit, borehole cup, MS 11/2 adapter, pump clamps etc). | No. | 25
Security Fence
7.9 | Fence, materials and construction (to be detailed as specified in the SoW) | M.L | 50
Bill 7 | SUB TOTAL 7
8 | RC TANKSTAND & TAPSTANDS
Foundation Base, Beams, Columns & Slab
8.1 | Reinforced concrete grade 25/19mm aggregate in beam and Column (mix 1:2:4) | M3 | 13.2
High yield steel bar including working, fixing and binding wire
8.2 | 12mm | kg | 274.1
8.3 | 6mm | kg | 470.4
Sawn form work as described to:
8.4 | 230x230mm beams sides | LM | 242.4
8.5 | Soffit of 100mm thick slab | M2 | 22.1
8.6 | Ditto; Edge of the slab | LM | 19.6
Balustrade/Hand rail, Climbing Ladder
8.7 | Supply, weld and fix balustrade/hand and ladder rails for climbing the tank stand and protection; Hollow sections for used should as specified by the supervising Engineer | Item | 1
PIPE NETWORK
8.8 | Supply and install water connection HDPE pipe 11/4" or its equivalent as approved by the supervising engineers; connect 2 tapstands each 100m away from the tankstand | M | 200
ITEM | DESCRIPTION/SPECIFICATION | UNIT | Qty | RATE (USD) | AMOUNT (USD)
8.9 | Ditto:Tee HDP 1 1/4" | No. | 6
8.1 | Ditto: Elbow HDP 1 1/4" | No. | 4
8.11 | Ditto:F Adaptor HDP 1 1/4" | No. | 10
8.12 | Ditto: R Bush GI 1 1/4*1" | No. | 6
8.13 | Ditto: PVC Pipe 1" | No. | 6
8.14 | Ditto: Tee G I 1" | No. | 12
8.15 | Ditto: Elbow G I 1" | No. | 14
8.16 | Ditto: PVC Pipe 1" | No. | 24
8.17 | Ditto: Threading Tape | No. | 24
8.19 | Ditto: Socket G I 1" | No. | 12
8.2 | Ditto: Gate Valve (Heavy Duty ) 1" | No. | 8
Tapstand
8.21 | Construct tapstand with 4 taps; including platform and drainage channel;using well burnt clay bricks or any approved materials by the supervising engineer. | No. | 2
10,000 Liters Water tank
8.22 | Supply and install 10,000 (2 @5,000l) liters water tanks with all its accessories | No. | 2
Bill 8 | SUB TOTAL 8
| SUMMARY TO BoQ |  |  |  | AMOUNT (USD)
Bill 1 | PRELIMINARIES AND GENERAL
Bill 2 | DRILLING AND WELL DEVELOPMENT
Bill 3 | TEST PUMPING AND RECOVERY
Bill 4 | WATER QUALITY
Bill 6 | CONSTRUCTION OF BOREHOLE APRON, DRAINAGE CHANNEL AND WATER TROUGH
Bill 7 | SOLAR WATER SYSTEM
Bill 8 | RC TANKSTAND & TAPSTANDS
TOTAL FOR 01 BOREHOLE
GRAND TOTAL FOR 01 BOREHOLES