## BOQ for a Store in Agok, Wau
Bill Of Quantities
Construction of Store in Agok in Wau
Date:
SNo. | Item | Unit | Quantity | Unit rate (USD) | Amount (USD)
1 | Contractors general obligation
1.01 | Preconstruction works, mobilization and demolization | L-S | 1
Sub-total 1
2 | Site clearence and ground preparations
2.01 | Site clearence and disposal of all materials arising from clearing | Sq.m | 150
Sub-total 2
3 | Sub-structure
3.01 | Excavate a strip foundations and aprone ensuring safety precautions | Cu.m | 25
3.02 | Cast a concrete (1:2:4) to 100mm thick foundations base,and splash aprone | Cu.m | 5
3.03 | 300mm walling for foundation and plinth walls in well burnt clay bricks bedded and jointed 1:4 cement sand mortar | Sq.m | 40
3.04 | High tensile steel bars (12mm and 8mm) including cutting bending tying,hooking and fixing for G. beam | Kg | 411
3.05 | Imported murrum (gravel) well spread levelled and compacted at the intervals of 20cm each | Cu.m | 21.6
3.06 | Provide and place A142 BRC mesh and DPM for the floor slap | Sq.m | 54
3.07 | Cast a reinforced concrete M20 for the beam(30x25),slab at the thickness of 100m including standard curing | Sq.m | 8.1
Sub-total 3
4 | Super-structure
4.01 | 200 mm wide bituminous felt Dump Proof Course | m | 30
4.02 | Construct a 200mm thick super-structure wall in well burnt clay bricks in cement sand (1:4) mortar up to the ridge level | Sq.m | 114.18
4.03 | Reinforced concrete (1:2:4) to ring beam, lintel and top side as shown in the drawing including formworks. | Cu.m | 2
4.04 | High tensile steel bars (12mm and 8mm) including cutting bending tying,hooking and fixing. | kg | 246
4.05 | Provide CHS100inche x3mm,fabricate installed and paint in Smoke grey mix with Black color | M | 10.5
4.06 | Roofing Supply all required items and construct gable roof as per the drawing (hard timber rafter, wall plate, 4"X2",hard timber purlins 3"X2",hard timber facial boards 9"X1" smoothly sharp including painting and prepainted corrugated roofing sheets guage 28) at the roof plan area as shown in the drawing | Sqm | 54
4.07 | Supply and install gutter of 4'' at the both side of the wall view and direct the rain water to the ground using 3inches pipe | L.s | 1
Sub-total 4
5 | Finishes
5.01 | Plastering Internal and external plastering 15mm thick with 1:4 cement sand mortar will be directed by Site Engineer | Sq.m | 238.8
5.02 | Steel cement rendering Rendering smooth cement on all the concrete floor,and the surrounding aprone. | Sq.m | 89
5.03 | Painting Prepare surface, apply primer coats and three coats of plastic emulsion paint to exterior and interior skirted 30 cm with oil paints. | Sq.m | 238.8
Sub-total 5
6 | Supplies and Fittings
Door and windows (use lead lined metal as frames )
6.01 | Supply and installing of metal doors including fabrication and painting; in metalic plate and louvers for ventilation 0.3 at the top of the frame and the door in metalic sheet of 3mm thickness, strong in and out locking system with a big size alarm padlocks. | No | 1
6.03 | Supply and installing metal louvers including fabrication and painting with proper ventilation and back view louvers are protected from rain water | No | 6
Sub-total 6
7 | Fencing (perimeter) of the Community Store
7.01 | Supply of fabricated angle like bars (preferably 40*40) and chain link (heavy gauge) including installation around the store with a fence dimension of 15M by 10M with a height of 2M with a lockable mettalic gate | No | 1
Sub-total 7
Grand Total