## Budget template
Bill of Quantities (BOQ) with Specifications
Project: Upgrading High-Yield Boreholes into Mini Water Yards
Location: Longechuk County
Date:
1. Site Preparation
Item No. | Description | Unit | Quantity | Unit Rate (USD) | Total Cost (USD) | Specification
1.1 | Clearing and grubbing of site | M² | 100 |  | 0 | Clear site of vegetation and debris; dispose materials per environmental best practice.
1.2 | Excavation for foundation and pits | M³ | 8 |  | 0 | Excavate to required depth and dimensions; protect against collapse; dispose unsuitable material.
1.3 | Disposal of excavated material | M³ | 15 |  | 0 | Remove spoil to approved disposal site away from water sources and community areas.
0
2. Borehole Equipment Upgrade
Item No. | Description | Unit | Quantity | Unit Rate (USD) | Total Cost (USD) | Specification
2.1 | Supply and installation of submersible pump (GroundFax 2.5 - 2 HP) | Each | 1 | 0 | 0 | GroundFax Submersible Pump 2.5 - 2 HP, stainless steel motor and body, corrosion resistant, high efficiency, compatible with local power supply.
2.2 | Electrical wiring and connections | Lump sum | 1 | 0 | 0 | IEC-standard electrical wiring; weatherproof IP54 conduits and connections installed by certified electricians.
2.3 | Supply and installation of pump control panel (Control Unit CU 200) | Each | 1 | 0 | 0 | Control Unit CU 200, latest generation, robust waterproof enclosure, overload and fault protection, suitable for pump model above.
2.4 | Testing and commissioning of pump | Lump sum | 1 | 0 | 0 | Complete performance testing: flow rate, head, electrical safety tests, water quality compliance as per WHO standards.
Total |  |  |  | 0 | 0
3. Reservoir and Storage Tanks
Item No. | Description | Unit | Quantity | Unit Rate (USD) | Total Cost (USD) | Specification
3.1 | Supply and installation of overhead water tank (5,000 L) | Each | 2 | 0 | 0 | UV-resistant polyethylene or galvanized steel tank; secure fittings; mounted on reinforced concrete base.
3.2 | Construction of concrete foundation for tanks | M³ | 12 | 0 | 0 | Minimum 20 MPa concrete with steel reinforcement; dimensions per tank size; base compacted and levelled.
3.3 | Supply and installation of ground-level water storage tank (optional) | Each | 2 | 0 | 0 | Same as overhead tank specifications; placed on compacted level ground or concrete slab with drainage.
Sub-total |  |  |  |  | 0
4. Water Distribution System
Item No. | Description | Unit | Quantity | Unit Rate (USD) | Total Cost (USD) | Specification
4.1 | Supply and installation of UPVC or HDPE piping (various sizes) | M | 51 | 0 | 0 | Pipes certified for potable water; minimum pressure rating 6 bar; solvent welded (UPVC) or butt fused (HDPE); buried minimum 600mm depth.
4.2 | Supply and installation of valves (gate, ball valves) | Each | 5 | 0 | 0 | Heavy-duty brass or PVC valves compatible with pipe size and pressure; tested for leaks; lockable handles.
4.3 | Construction and installation of accessible water collection stand with six taps and well-constructed platform | Each | 1 | 0 | 0 | Concrete or masonry platform sized for six taps, including:<br>• Ramped access with maximum 1:12 slope;<br>• Taps mounted at heights suitable for wheelchair users (minimum 750 mm to 900 mm from ground);<br>• Platform surface smooth, non-slip, and level;<br>• Tactile and visual markings for persons with impaired vision;<br>• Lockable taps designed for easy operation (lever handles preferred);<br>• Adequate drainage to prevent water pooling;<br>• Minimum 1.2m clear space around the stand for wheelchair maneuverability.<br>Designed to comply with universal access standards (e.g., ADA, local equivalents).
4.4 | Supply and installation of fittings (couplings, elbows, reducers) | Lump sum | 1 | 0 | 0 | Compatible with piping system; manufacturer-approved fittings for secure, leak-proof joints.
Sub-total |  |  |  |  | 0
5. Mini Water Yard Infrastructure
Item No. | Description | Unit | Quantity | Unit Rate (USD) | Total Cost (USD) | Specification
5.1 | Construction of concrete apron around borehole | M² | 4.5 | 0 | 0 | 150 mm thick, Grade 25 MPa reinforced concrete; smooth non-slip finish; sloped for drainage.
5.2 | Construction of drainage channels | M | 6 | 0 | 0 | Concrete-lined channels 300 mm wide, 150 mm deep; graded to direct runoff safely away from water yard.
5.3 | Erection of fencing around water yard (chain-link) | M2 | 25 | 0 | 0 | 2.4 m high galvanized chain-link mesh fencing with concrete post footings; lockable gate included.
5.4 | Installation of signage and notice boards | Each | 1 | 0 | 0 | Durable UV-resistant plastic or metal boards displaying water yard information, usage rules, and contacts.
Sub-total |  |  |  |  | 0
6. Electrical and Power Supply
Item No. | Description | Unit | Quantity | Unit Rate (USD) | Total Cost (USD) | Specification
6.1 | Supply and installation of solar panel system (optional) | Lump sum | 1 | 0 | 0 | Solar PV panels sized for pump load; deep-cycle batteries with minimum 2-day autonomy; weather and theft proof enclosures.
6.2 | Supply and installation of backup generator (optional) | Lump sum | 0 | 0 | 0 | Diesel generator sized for pump power; soundproof enclosure; compliant fuel storage; grounding and safety systems included.
6.3 | Electrical cabling and accessories | M | 100 | 0 | 0 | Copper wiring sized per load; installed in weatherproof conduits; includes circuit protection devices and grounding.
Sub-total |  |  |  |  | 0
7. Labour and Miscellaneous
Item No. | Description | Unit | Quantity | Unit Rate (USD) | Total Cost (USD) | Specification
7.1 | Skilled labour | Day | 30 | 0 | 0 | Certified electricians, plumbers, and masons experienced in water infrastructure installation.
7.2 | Unskilled labour | Day | 30 | 0 | 0 | General laborers for excavation, transportation, cleaning, and support tasks under supervision.
7.3 | Transport and logistics | Lump sum | 1 |  | 0 | Timely transport of materials and staff to site with adequate vehicles complying with local regulations.
7.4 | Safety equipment and PPE | Lump sum | 1 | 0 | 0 | Provision of helmets, gloves, boots, vests; maintenance of personal and site safety standards.
Sub-total |  |  |  |  | 0
8. Contingencies and Provisional Sums
Item No. | Description | Unit | Quantity | Unit Rate (USD) | Total Cost (USD) | Specification
8.1 | Contingency (5–10%) | % of total | 1 | 0 | 0 | For unforeseen site conditions, price fluctuations, or minor variations; use requires prior approval.
8.2 | Provisional sums for unforeseen expenses | lump sum | 1 | 0 | 0 | Reserved funds for scope adjustments or additional works as identified during construction.
Sub-total |  |  |  |  | 0
Summary
Description | [5 empty] | Amount (USD)
Total Amount for Materials
Total Amount for Labour
Total Amount for Equipment
Contingency
Grand Total | [5 empty] | 0