## Construction of Rony PHCC
Bill Of Quantities
Construction Rony Primary Health Care Unit
Date:
S/No. | Item | Unit | Quantity | Unit rate (USD) | Amount (USD)
1 | Contractors general obligation
1.01 | Preconstruction works, mobilization and demolization | L-S | 1 | 0 | 0
| Sub-total 1 |  |  |  | 0
2 | Site clearence and ground preparations
2.01 | General cleaning of site and disposal of all materials arising from clearing | L.S | 1 | 0 | 0
| Sub-total 2 |  |  |  | 0
3 | Sub-structure
3.01 | Excavate a strip foundations and aprone ensuring safety precautions at an adv. depth of 600x500mm | Cu.m | 45 | 0 | 0
3.02 | Cast a concrete M10 to 100mm thick foundations base,and splash aprone and ramps inclusing the forrm works and all basic requirement | Cu.m | 15 | 0 | 0
3.03 | Construct one and half brick foundation and aprone wall and plinth walls in well burnt clay bricks bedded and jointed 1:4 cement sand mortar | Sq.m | 115 | 0 | 0
3.04 | High tensile steel bars (12mm and 8mm) including cutting bending tying,hooking and fixing for G. beam and ramp | Kg | 145 | 0 | 0
3.05 | Imported murrum (gravel) well spread levelled and compacted at the intervals of 20cm each | Cu.m | 41.57 | 0 | 0
3.06 | Provide and place A142 BRC mesh and DPM for the floor slap and apron | Sq.m | 138.55 | 0 | 0
3.07 | Cast a reinforced concrete M20 for the beam(30x25),slab floor, aprone and ramp at the thickness of 150m including standard curing | Sq.m | 25.0625 | 0 | 0
| Sub-total 3 |  |  |  | 0
4 | Super-structure
4.01 | 200 mm wide bituminous felt Dump Proof Course | m | 60 | 0 | 0
4.02 | 200mm thick super-structure walls in standard blocks in cement sand (1:4) mortar: reinforced with hoop iron wall ties laid horizontally at 200mm spacing. | Sq.m | 170 | 0 | 0
4.03 | Reinforced concrete M20 to ring beam and circular columns (0.3 dia) and top side as shown in the drawing including formworks. | Cu.m | 11.25 | 0 | 0
4.04 | High tensile steel bars (12mm and 8mm) including cutting bending tying,hooking and fixing for cirular columns, beams | kg | 80 | 0 | 0
4.05 | Roofing Supply all required items and construct hip roof as per the drawing (hard timber rafter, wall plate, 4"X2",hard timber purlins 3"X2",hard timber facial boards 9"X1" smoothly sharp including painting and prepainted ecotile roofing sheets guage 28) at the roof plan area as details on the drawing | Sqm | 138.55 | 0 | 0
4.06 | provide and install a suspended ceiling of 400x400mm for buiding at the total given area | Sq | 140 | 0 | 0
4.07 | Supply and install gutter of 4'' at facia board, use 3'' UPVC pipe to direct the rain water to UPVC storage tank of 5000 liters with washout and out let valve of 3/4'' which is placed on a concrete plateform and constructed half hight walling | L.s | 1 | 0 | 0
| Sub-total 4 |  |  |  | 0
5 | Finishes
5.01 | Plastering for exterior,interior walls, aprone and ramp Interior and exterior plastering 15mm thick with 1:4 cement sand mortar as details on the drawing | Sq.m | 360 | 0 | 0
5.02 | Steel cement rendering Rendering smooth cement for arone, ramp and water plaform | Sq.m | 40 | 0 | 0
5.03 | Painting Prepare surface, apply primer coats for exterior and interior skirted 150mm with oil paints as specifiedin the drawing | Sq.m | 320 | 0 | 0
5.04 | Tiling Tiling of the floor using 40x40 cm floor tiles with vertical tile cover of 10 cm height and all with it requirements | Sq | 124 | 0 | 0
5.05 | Naming above each door offices and provide a metallic sign post at the main entery of the facility | L.s | 1 | 0 | 0
5.06 | Decorate the landscape of the facility by flowers guided with concrete solid blocks painted white and black all around the building including the entry gate and plant 6 trees | L.s | 1 | 0 | 0
5.07 | Paint a visibility on the curtain wall with MI and Donor logo and clearly segregation of the two blocks | block | 2 | 0 | 0
| Sub-total 5 |  |  |  | 0
6 | Doors, Windows and Drails (use lead lined metal as frames )
6.01 | Supply and install a metallic and glass 4mm doors including fabrication and painting; in metallic plate sheet of 3mm thickness 40*50*2mm for shutter with glasses at the top level with door handle locking system | No | 3 | 0 | 0
6.02 | Supply and install a hard wooden doors including handle locking system with nice finishes | No | 2 | 0 | 0
6.03 | Supply and install a metalic and glass(4mm) windows including facbrication and paniting and proper locking system | No | 6 | 0 | 0
6.04 | Supply and install a metallic handrails from stainless metal at the front and back sides corridors where all are welded with extension to the 3 ramps | M | 36.6 | 0 | 0
| Sub-total 6 |  |  |  | 0
7. 0 | Electrical Work including Testing
7.01 | Provide and install 12 lights: 4 at rooms, 6 corridor and varander and 2 outdoor for security light using 1.5mm flexible cable and control by 8 platinum brand switch for rooms using 1.5mm flexible cable and recessed with conduit pipe of 20 mm in the wall and celing with all its accessories | m | 75 | 0 | 0
7.02 | Provide and install 4 sockets using 2.5 mm flexible cable recessed with a conduit pipe of 20mm from main distribution board | m | 35 | 0 | 0
7.03 | Supply and Install three phase Main Distribution Board connected with 50 m cable of 4mm to the power source. | L.s | 1 | 0 | 0
7.04 | Supply and install a round panel down light 15 watts for the rooms | No | 6 | 0 | 0
7.05 | Supply and install an outdoor led flood security light of 30 watts at the back and in front | No | 4 | 0 | 0
7.06 | Supply and install platinum brand switch of 1,2gang and Sockets of 2 gang | No | 12 | 0 | 0
| Sub-total 7 |  |  |  | 0
8 | Erection of chain link Fence
8.01 | Supply and erect a Chain Link 7ft height (G 12.5) supported with tension wire in four phases and binded for additional support | M | 147 | 0 | 0
8.02 | Supply and install a fabricated well painted Angle bar (50x50x3mm painted black at 2000mmC/C casted at 400mm in the ground and at the top facbricated at V-shape to receive the razor wire(Note all corners and after every 8 meters is well supported) | No | 84 | 0 | 0
8.03 | Cast a concrete M20 for the installed poles, bottom of the chain links all around the fence(0.4x0.30) and for a fence column at 0.35*0.35 at the entry at the mix ratio of 1:2:4 | Cu.m | 25 | 0 | 0
8.04 | High tensile steel bars (12mm and 8mm) including cutting bending tying,hooking and fixing for cirular columns, beams | kg | 80 | 0 | 0
8.05 | Supply and erect with stainless steel strings a razor wire on the top of the chain link fence including the metal works on the concrete fence | M | 150 | 0 | 0
8.06 | Supply and install a fabricated gate including painting using 50*50*3mm LH metal as frames and SHS 40*40*3mm shutters and metalic sheet of 3mm including proper locking system other requirments | L.S | 1 | 0 | 0
| Sub-total 8 |  |  |  | 0
| Grand Total |  |  |  | 0

## Two blcoks of Latrine
Bill Of Quantities
Construction two blocks of latrine for Males and Females Rony Primary Health Care Unit
Date:
SNo. | Item | Unit | Quantity | Unit rate (USD) | Amount (USD)
1 | Sub-structure
1.01 | Excavate a pit latrine,foundation trench and aprone in pit safety considerations | Cu.m | 57.14 | 0 | 0
1.02 | Concrete M10 to 100mm thick pit base , foundation trench and splash aprone | Cu.m | 3.66 | 0 | 0
1.03 | Provide and place A142 BRC mesh and DPM for the floor slab/base and apron | Sq.m | 20 | 0 | 0
1.04 | 200mm walling for the excavated pit and plinth walls in well burnt clay bricks bedded and jointed 1:4 cement sand mortar | Sq.m | 122.16 | 0 | 0
1.05 | 15mm thick cement sand (1:4) plastering to pit wall rendered in cement including painting with water proof material. | Sq.m | 73.2 | 0 | 0
1.06 | Reinforced concrete M20 including formworks for slab,mahole cover,pit round and ground beams,and ramp | Cu.m | 4 | 0 | 0
1.07 | High tensile steel bars (12mm and 8mm) including cutting bending tying,hooking and fixing for beams, slab and ram | kg | 440 | 0 | 0
1.08 | Imported murrum (gravel) well spread levelled and compacted. | Cu.m | 16 | 0 | 0
| Sub-total 1 |  |  |  | 0
2 | Super-structure
2.01 | 200 mm wide bituminous felt dump proof course | m | 41 | 0 | 0
2.02 | 200mm thick super-structure walls in standard blocks in cement sand (1:4) mortar: reinforced with hoop iron wall ties laid horizontally at 200mm spacing | Sq.m | 77.3 | 0 | 0
2.03 | Reinforced concrete M20 to ring beam as shown in the drawing including formworks for ring beam. | Cu.m | 1.7494 | 0 | 0
2.04 | High tensile steel bars (12mm and 8mm) including cutting bending tying,hooking and fixing. | kg | 139.12 | 0 | 0
2.05 | Roofing Supply all required items and construct roof as per the drawing (hard timber rafter 4"X2",hard timber purlins 3"X2",hard timber facial boards 9"X1" smoothly sharp including painting and prepainted corrugated roofing sheets guage 28) at the roof plan area as shown in the drawing | Sqm | 29 | 0 | 0
| Sub-total 2 |  |  |  | 0
3 | Finishes
3.01 | Interior and exterior plastering 15mm thick with 1:4 cement sand mortar with smooth finishing before painting for exterior wall | Sq.m | 113.56 | 0 | 0
3.02 | Painting Prepare surface, apply primer coats and three coats of plastic emulsion paint and rendered with oil paints after applying primer coats | Sq.m | 117.56 | 0 | 0
3.03 | Tiling Tiling (floor and interior walls of the rooms ) | Sq.m | 60 | 0 | 0
| Sub-total 3 |  |  |  | 0
4 | Supplies and Fittings
Door and windows (use lead lined metal as frames )
4.01 | Supply and installing of metal doors including fabrication and painting; in metalic plate and louvers for ventilation 0.3 at the top and bottom of the shutter and proper in and out locking system with a medium size padlocks for D1 |  | 4 | 0 | 0
4.02 | Supply and installing metal windows including fabrication and painting with proper ventilation using metalic louvers | No | 4 | 0 | 0
4.03 | Supply and installing of ceramic standard scotting toilet | No | 4 | 0 | 0
4.04 | Supply and installing of rain catchment guitter at the backside of the building with 3'' UPVC pipe with all its accessories directing the rain water to the ground as shown in the drwaing | block | 2 | 0 | 0
4.05 | Supply and install 1.5 inche dai galvanised circular hollow section hand rails to the disabled room as shown in the drawing for both Male and female block | stance | 2 | 0 | 0
4.06 | Supply padded direct drop (seat) sanitatary plastic to the disable design with a drop hole | No | 2 | 0 | 0
4.07 | Supply of hand washing facility of 50 liters plastic storage with a tap place on metallic stand from hollow section metal, design with a space for keeping soap. | No | 2 | 0 | 0
| Sub-total 4 |  |  |  | 0
| Grand Total |  |  |  | 0