## Sheet1
Bill Of Quantities
Lot…. Construction of two blocks of 3-stance VIP latrines Abukardara and Gerger PHCC in Renk County
S/No. | Item | Unit | Quantity | Unit rate (USD) | Amount (USD)
1 | Contractors general obligation
1.01 | Preconstruction works, mobilization and demobilization | L-S | 1 |  | 0
| Sub-total 1 |  |  |  | 0
2 | Site clearance and Ground Preparations
2.01 | General cleaning of site and disposal of all materials arising from clearing | L.S | 1 |  | 0
| Sub-total 2 |  |  |  | 0
3 | Sub-structure
3.01 | Excavate for pit latrine at adv. depth of 3m, strip foundation of 0.4width x 0.6depth m, 1.5m depth x 1.0m width for soak away pits, HWF platform and apron surrounding considering all in pit safety considerations | Cu.m | 102 |  | 0
3.02 | Concrete M10 to 100mm thick pit base, foundation trench, HWF platform and splash apron | Cu.m | 7.56 |  | 0
3.03 | Provide and place A142 BRC mesh and DPM for the floor slab/base and apron | Sq.m | 22.02 |  | 0
3.04 | 200mm walling for the excavated pit and plinth walls in well burnt clay bricks bedded and jointed 1:4 cement sand mortar | Sq.m | 120 |  | 0
3.05 | 15mm thick cement sand (1:4) plastering to pit wall rendered in cement including painting with water proof material. | Sq.m | 317 |  | 0
3.06 | Reinforced concrete M20 including formworks for slab,manhole cover, ground beams,and ramp | Cu.m | 9 |  | 0
3.07 | High tensile steel bars (12mm and 8mm) including cutting bending tying,hooking and fixing for beams, slab and ram | kg | 306 |  | 0
3.08 | Imported murrum (gravel) well spread levelled and compacted. | Cu.m | 48 |  | 0
| Sub-total 3 |  |  |  | 0
4 | Super-structure
4.01 | 200 mm wide bituminous felt dump proof course | m | 64.8 |  | 0
4.02 | 200mm thick super-structure walls including handwashing facility in standard blocks in cement sand (1:4) mortar: reinforced with hoop iron wall ties laid horizontally at 200mm spacing | Sq.m | 186 |  | 0
4.03 | Reinforced concrete M20 to ring beam as shown in the drawing including formworks for ring beam. | Cu.m | 3.24 |  | 0
4.04 | High tensile steel bars (12mm and 8mm) including cutting bending tying, hooking and fixing. | kg | 205.2 |  | 0
4.05 | Roofing: Supply all required items and construct roof as per the drawing (hard timber rafter 4"X2",hard timber purlins 3"X2",hard timber facial boards 9"X1" smoothly sharp including painting and pre-painted corrugated roofing sheets guage 28) at the roof plan area as shown in the drawing | Sqm | 39 |  | 0
| Sub-total 4 |  |  |  | 0
5 | Finishes
5.01 | Plastering Interior and exterior plastering 15mm thick with 1:4 cement sand mortar with smooth finishing before painting for exterior wall | Sq.m | 142.33 |  | 0
5.02 | Rough casting Apply rough casting (20 mm thick) over waterproof plastered base coat of external wall surfaces upto window level, including all prep and curing | Sq.m | 22.44 |  | 0
5.03 | Painting Prepare surface, apply primer coats and three coats of plastic emulsion paint and rendered with oil paints after applying primer coats | Sq.m | 119.9 |  | 0
5.04 | Floor Apply cement mortar on the Apron and for the floor is mix with red oxide | Sq.m | 39 |  | 0
| Sub-total 5 |  |  |  | 0
6 | Supplies and Fittings
6 | Door and windows (use lead lined metal as frames )
6.01 | Supply and installing of metal doors 40x40x4mm including fabrication and painting in metallic plate 4mm thickness with 30cm metallic louvers at the top and proper in and out locking system with a medium size padlocks. | No | 6 |  | 0
6.02 | Supply and installing metal grill doors SHS 40x40x2mm including painting for the door frame and shutter 30x30x3mm at 20 sq.cm cross-section. Provide a medium sized padlock. | No | 4 |  | 0
6.03 | Supply and installing metal guard rails SHS 30x30x3mm at 20 sq.cm cross-section above curtain wall, including painting | latrine block | 2 |  | 0
6.04 | Supply and installing metal windows including fabrication and painting with proper ventilation using metalic louvers | No | 6 |  | 0
6.05 | Supply and install of plastic standard scotting pan (sato pan) | No | 4 |  | 0
6.06 | Supply padded direct drop (seat) sanitary plastic to the disable design with a drop hole | No | 2 |  | 0
6.07 | Supply and install 1.5 inche dai galvanised circular hollow section hand rails to the disabled room as shown in the drawing for both Male and female block | latrine block | 2 |  | 0
6.08 | Supply and install 1.5 inch dai galvanised circular hollow section hand rails at the entrance of the latrine blocks | latrine block | 2 |  | 0
6.09 | Provision and installation 4'' PVC pipe with cap at each latrine stance should be 60cm above the roof of the latrine blocks | latrine block | 2 |  | 0
6.1 | Hand Washing Facility (HWF) Provide and install 250liters storage tank on a weld platform 80cm height using 40x40*3mm SHS casted on the ground, firmly secure the tank against theft. Connect the handwashing facility with 1 tap 3/4 (England made) through a GI SHS. The grey water is directed through a floor trap to a 1x1x1.5m soak away pit filled with gravels. | latrine block | 2 |  | 0
6.11 | Visibility Painting visibility 1X1.8m Visibilities white background on each curtain wall of the 2 latrine blocks including the cost for preparing the wall surface and the artwork as well as paintng for slogan for MALES & FEMALES Size 40cm long x10cm wide | latrine block | 2 |  | 0
| Sub-total 6 |  |  |  | 0
| Grand Total |  |  |  | 0
Lot:. | Lot…. Construction of two blocks of 3-stance VIP latrines Abukardara and Gerger PHCC in Renk County
SNo. | Item | Amount (USD)
1 | Sub-total 1 | 0
2 | Sub-total 2 | 0
3 | Sub-total 3 | 0
4 | Sub-total 4 | 0
5 | Sub-total 5 | 0
6 | Sub-total 6 | 0
Grand Total |  | 0