## BOQ
| Bills of Quantities : FOR CONSTRUCTION OF NUTRITION SITE IN MAGWI PHCC [10.7m long x 6.7m wide] |  |  |  | Date 21/05/2024
ITEM | DESCRIPTION |  |  | PAGE NO | AMOUNT (in USD)
GENERAL SUMMARY
| BILL NO. 1 : CONSTRUCTION OF NUTRITION SITE IN MAGWI PHCC |  |  | 2/33
SUB TOTAL 1
SUB TOTAL 2
GRAND TOTAL CARRIED TO FORM OF TENDER
| Contractor | Employer
| ____________________________ | ____________________________
| (Signature : Contractor) | (Signature : Employer)
| Name:……………………………………………………………………. | Name:………………………………
| Title:…………………………………………………………………….. | Title:………...…………………….
| Official Stamp | Official Stamp
| Date:………………………………………………………………….. | Date:………………………………
GENERAL SUMMARY PAGE
ITEM | DESCRIPTION |  |  | PAGE NO | AMOUNT (in USD)
SUMMARY OF BILL
BILL NO. 1 : CONSTRUCTION OF NUTRITION SITE IN MAGWI PHCC
ELEMENT NO. 1 : SUBSTRUCTURE (ALTERNATIVE 1 : NORMAL SOILS)
ELEMENT NO. 2 : BUILDING FRAME
ELEMENT NO. 3 : WALLS
ELEMENT NO. 4 : DOORS AND WINDOWS
ELEMENT NO. 4 : ROOF STRUCTURE
ELEMENT NO. 7 : FLOOR FINISHES
ELEMENT NO. 8 : WALL FINISHES
ELEMENT NO. 9 : ROOF FINISHES
TOTAL BILL NO. 1 : NUTRITION SITE IN MAGWI PHCC
| CARRIED TO GENERAL SUMMARY |  |  |  | 0
ITEM | DESCRIPTION | UNIT | QTY | RATE (in USD) | AMOUNT (in USD)
ELEMENT NO 1: SUBSTRUCTURE (ALTERNATIVE 1 : NORMAL SOILS) [ALL PROVISIONAL]
Site Preparation
A | Excavate top vegetable soil average 150mm deep and cart to spoil | m2 | 71.69
B | Anti-termite treatment to : sides and bottom of foundations | m2 | 71.69
C | Ditto : stripped surfaces of ground | m2 | 72
D | Ditto : blinded surfaces of hardcore | m2 | 72
Excavations and Earthworks
E | Excavate foundation trenches : not exceeding 1.5m deep : commencing from stripped level | m3 | 26.224
F | Extra over excavations : breaking up rock met with in excavations | m3 | 12
Disposal of excavated materials
G | Return, fill and ram : selected excavated materials around foundation : in 200mm layers compacted to 95% MDD. | m3 | 3.3912
H | Surplus excavated material : Load up, cart, deposit, spread and level on site where directed. | m3 | 1.5
Fillings
I | 125mm Murram filling : well watered and compacted to 95% MDD: to make up levels under floor bed | m2 | 71.69
J | 150mm Hardcore bed : in broken stone blinded with and including 20mm layer of approved blinging; under floor bed. | m2 | 71.69
K | Ditto : under splash aprons | m2 | 28.1
Reinforced in-situ concrete class 15/(38mm aggregate) [mix 1:3:6]: in
L | Foundation in trenches | m3 | 22.606
Reinforced in-situ concrete class 15/(20mm aggregate) [mix 1:3:6]: in
M | Ramp : size 2000 x 1125 x 250mm (average) | m3 | 2
N | 100mm Floor bed | m2 | 72
O | 75mm Splash apron bed | m2 | 28.1
P | 75 x 125mm Concrete down stand | m | 48
Mild steel reinforcement to BS 4483
Q | Steel fabric mesh reinforcement ref no. A98 weighing 1.58kg/m²: in floor bed: including tying wire and distance blocks | m2 | 72
| Total Carried to Collection |  |  | USD
ITEM | DESCRIPTION | UNIT | QTY | RATE (in USD) | AMOUNT (in USD)
Sawn formwork: to
A | Edge of bed : 75 - 150mm width | m | 48
B | Soffites of projecting edge of floor bed : not exceeding 75mm girth | m | 48
C | Vertical sides of ramp : average 250mm wide cut to profile of ramp | m | 12
D | 20 SWG Hoop iron wall tie 25mm wide x 450mm long cast 75mm into concrete and built into joint of block walling | sum | 1
Foundation Walls
Hard burnt clay bricks to BS 3921 (3.5N/mm2 compressive strength) bedded and jointed in cement and sand (1:3) mortar
E | 230mm Wall | m2 | 30.78
Damp proof membrane
F | 1000 Gauge polythene sheet damp proof membrane: in one layer with 300mm end laps: laid on blinded hardcore(m/s) | m2 | 72
Horizontal Damp proof course: hessian based bitumen felt: lapped 150mm on ends laid on cement and sand (1:3) mortar bed
G | 230mm Wide: laid under walls | m | 48
H | 150mm wide: laid under walls | m | 7.09
Plinth finishes
I | 15mm Cement and sand (1:3) render : steel trowelled smooth | m2 | 48.091
J | Prepare and apply three coats bituminous or other approved water resistant paint to: rendered plinth walls | m2 | 48.091
[ END OF SUBSTRUCTURE NORMAL SOILS]
| Total Carried to Collection |  |  | USD
ITEM | DESCRIPTION | UNIT | QTY | RATE (in USD) | AMOUNT (in USD)
COLLECTION
Page No. 3/33
Page No. 4/33
TOTAL ELEMENT NO.1 (SUBSTRUCTURES : NORMAL SOILS)
| CARRIED TO BILL SUMMARY |  |  | USD
ITEM | DESCRIPTION | UNIT | QTY | RATE (in USD) | AMOUNT (in USD)
ELEMENT NO 2 : BUILDING FRAME
Reinforced in-situ concrete class 25/20mm aggregate, [mix 1:2:4]: in
A | Ring and grade beam | m3 | 5.0784
B | Columns | m3 | 0.38088
High yield tensile steel bar reinforcement to BS 4461 as described including cutting to lengths, bending, hoisting and fixing including all necessary tying wire and spacing blocks
C | 12mm Diameter bars | kg | 396.5
Mild steel bar reinforcement to BS 4461
D | 6mm Diameter bars | kg | 180
Sawn formwork: to
E | Sides and soffites : beams | m2 | 11
F | Vertical sides : columns | m2 | 9
Precast concrete : class 25/(12mm aggregate) [mix 1:2:4] units: reinforced with 250mm wide weld mesh trip: finished fair on exposed surface: bedded and jointed in cement and sand (1:4) mortar.
G | 325 x 75mm Copping : sunk, weathered and throated | N/A |  |  | 0
TOTAL ELEMENT NO.2 (BUILDING FRAME)
CARRIED TO BILL SUMMARY
ITEM | DESCRIPTION | UNIT | QTY | RATE ( in USD) | AMOUNT ( in USD)
ELEMENT NO 3 : WALLS
Hard burnt clay bricks to BS 3921 (3.5N/mm2 compressive strength) bedded and jointed in cement and sand (1:3) mortar
A | 230mm Wall | m2 | 62
B | Allow for labour and materials for eaves filling in 230mm walls: average 225mm high | m | 48
150mm Hard burnt clay vent bricks to BS 3921 (3.5N/mm2 compressive strength) bedded, jointed and pointed in cement and sand(1:3) mortar in
C | Construct Vent : size 230 x 450mm | N/A
TOTAL ELEMENT NO.3 (WALLS)
CARRIED TO BILL SUMMARY
ITEM | DESCRIPTION | UNIT | QTY | RATE (in USD) | AMOUNT ( in USD)
ELEMENT NO 5 : WINDOWS
Purpose made steel casement to BS 990 : frames and glazing prime with one coat red oxide prime before fixing: complete with fixing lugs built into walls
A | Window size W1pv 1200 x 1500mm high overall : comprising 300mm high steel with semi-circle louvered vent for full width:2No side hung open sash size 600x1500mm: all divided in panes 0.1-0.5mm² with coffe mesh and mosquitos mesh welded in it leaving provision of opening and closing of the windows. | nr | 2
C | Ditto but window W2pv size 600 x 600mm high | nr | 0
Iron mongery and matching fixings
D | Fastener | nr | 4
E | Stay | nr | 4
Ordinary quality (OQ) clear sheet glass and glazing
F | 4mm Glass : Glazing to metal casement panes 0.1 - 0.5mm2 with tropical glazing putty | m2 | 3.6
Painting
Prepare touch up primer and apply one coat undercoat and two finishing coats of gloss oil paint : on metal
G | Glazed casement windows (measured flat both faces) | m2 | 8
Prepare touch up primer and apply one coat undercoat and two finishing coats of gloss oil paint: on concrete
H | Window Cills : 325 x 75mm average | N/A
Cement and sand (1:4)
I | 15mm Plaster to reveals : average 200 - 300mm wide: steel trowelled smooth | m | 10.8
Prepare and apply three coats weather guard emulsion paint: to
J | Plastered surfaces of reveals 200 - 300mm wide : external | m | 11
Prepare surfaces: apply three coats vinyl silk soft white emulsion paint: on steel trowelled plaster: to
K | Plastered surfaces of reveals 200 - 300mm wide : internal | m | 11
TOTAL ELEMENT NO.5 (WINDOWS)
CARRIED TO BILL SUMMARY
ITEM | DESCRIPTION | UNIT | QTY | RATE ( in USD) | AMOUNT ( in USD)
ELEMENT NO 6 : DOORS
Purpose made steel door : Z sections framing and clad faced/fabricated both side with 3mm steel plates: complete with hinges, frame and fixing lugs built into wall.
A | 45mm Metallic solid door and frame : size 1200 x 2400mm high overall : comprising 300mm high steel louvred vent for full width: door shutter size 900x2400mm high | nr | 2
150 x 45 Frames in selected hardwood kept clean for stained finishes
B | Frame size 890 x 2400mm high with 50 x 15 door stop | nr | 1
E | Prepare touch up primer and apply one undercoat and two finishing coats of gloss oil paint: glazed metal doors | m2 | 2.16
Supply and fix: English "Union" or other equal approved ironmongery: matching screws: locks to include a set of 3 keys. (prices of locks to be inclusive of handles
F | 38mm Diameter door hooks | nr | 1
G | Steel casement locks | nr | 1
H | Mortice locks | nr | 1
Cement and sand (1:4)
I | 15mm Plaster to reveals : average 200 - 300mm wide: steel trowelled smooth | m | 15
Prepare and apply three coats weather guard emulsion paint: to
J | Plastered surfaces of reveals 200 - 300mm wide : external | m | 15
Prepare surfaces: apply three coats vinyl silk soft white emulsion paint: on steel trowelled plaster: to
K | Plastered surfaces of reveals 200 - 300mm wide : internal | m2 | 15
Prepare and apply three coats of polyurethane lacquer: on woodwork
M | General surfaces of pelmet boxes | m2 | 15
TOTAL ELEMENT NO.6 (DOORS)
CARRIED TO BILL SUMMARY
TOTAL ELEMENT NO. 6 AND NO .5 (DOORS) and (WINDOWS)
ITEM | DESCRIPTION | UNIT | QTY | RATE ( in USD) | AMOUNT ( in USD)
ELEMENT NO 4 : ROOF
Structural steel roof:
The following Truss : 20,500mm clear span x 35,000mm rise: welded together, hoisted and fixed 3.5m above ground
A | Wall plate 100mm x 75 | m | 21
B | 750 x 50mm purlins | m | 128
C | 150x50mm tie beam | m | 45
E | 100x50mm common rafters and struts | m | 126
F | 225mmx25mm fascia boards | m | 32
TOTAL ELEMENT NO.4 (ROOF STRUCTURE)
CARRIED TO BILL SUMMARY
ITEM | DESCRIPTION | UNIT | QTY | RATE (in USD) | AMOUNT ( in USD)
ELEMENT NO 7 : FLOOR FINISHES
Cement and sand (1:3)
A | 30mm thick paving | m2 | 72
B | 100 x 25mm Skirt : square top and coved junction at bottom | m | 32
Prepare surfaces: apply three coats vinyl silk soft white emulsion paint: on steel trowelled plaster: to
C | General surfaces : 75 - 150mm width in skirting | m | 32
TOTAL ELEMENT NO.7 (FLOOR FINISHES)
CARRIED TO BILL SUMMARY
ITEM | DESCRIPTION | UNIT | QTY | RATE ( in USD) | AMOUNT ( in USD)
ELEMENT NO 8 : WALL FINISHES
External wall finishes
Cement and sand (1:4)
A | 20mm Render in two coats : steel trowelled smooth | m2 | 62
B | 300 x 10mm Rendered skirt | m | 32
Prepare surfaces: apply three coats weather guard emulsion paint
C | Rendered surfaces : walls | m2 | 62
Prepare and apply three coats bituminous paint on
D | Skirt | m | 32
Internal wall finishes
Cement/lime putty/sand (1:2:9):
E | 15mm Plaster to : Walls and Concrete surfaces : steel trowelled smooth | m2 | 62
Prepare surfaces: apply three coats vinyl silk soft white emulsion paint: on steel trowelled plaster: to
F | Walls and concrete surfaces internally | m2 | 62
TOTAL ELEMENT NO.8 (WALL FINISHES)
CARRIED TO BILL SUMMARY
ITEM | DESCRIPTION | UNIT | QTY | RATE ( in USD) | AMOUNT ( in USD)
ELEMENT NO 9 : ROOF FINISHES
Prime grade joinery steel: wrot pine
A | 225 x 20mm Fascia and barge board | m | 32
28 Gauge pre-coated brick red corrugated galvanised iron roofing sheets fixed: 1½ corrugations side laps: fixed to 50x6mm purlins with galvanized iron drive screw with washers with U bolt/screw nails, price should includes welding and fabrication of roo structure.
B | Roof covering | m2 | 72
C | Matching ridge caping | m | 32
Knot prime stop and apply one coat undercoat and two finishing coats gloss oil paint on steel
D | Surfaces 200 - 300mm girth : fascia and barge boards | m | 32
Construct celling board in:
Sawn cypress or other equal approved including necessary suspension system: well seasoned cellcured: selected and kept clean
E | 100 x 50 ceiling battens at perimeter, plugged | m | 90
F | Ceiling brandering 100 x 50 mm members one way set into timber truss and tie members and 75x50 members at 600 centres other way | m² | 60
G | Supply and fix 600 x 600 mm access panel with sides cut bavelled to 45 degrees and fixed on and including painting to all exposed surfaces | nr | 1
H | Supply and fix design board of 2400x1200mm the cost should include all the necessary fittings. | m² | 60
K | Install timbers 50 x 25mm thick as cornice all round the corner walls | m | 36
L | Prepare and apply three coats of plastic emulsion paint plastered ceiling | m² | 60
M | Ditto but cornice | m | 36
TOTAL ELEMENT NO.9 (ROOF FINISHES)
| CARRIED TO BILL SUMMARY |  |  |  | 0