## Bill No. 2 Main Building
ITEM No. | DESCRIPTION |  | UNIT | QUANTITY | USD
BILL NO. 2
MARKET STORE
ELEMENT A
SUBSTRUCTURES
(ALL PROVISIONAL)
A. | Allow for planking and strutting to sides of excavations. |  | 1 | Item | 0
B. | Allow for keeping excavations free from all spring and running water |  | 1 | Item | 0
C. | Excavate oversite to remove vegetable soil average 150mm deep and cart away. |  | m2 | 110 | 0
D. | Allow for excavation commencing from redced level to a depth over 1.0m but n.e. 1.5m deep. |  | m3 | 110 | 0
E. | Excavate foundation trench in compacted fill commencing at reduced level and not exceeding 1.50m deep. |  | m3 | 46.8 | 0
F. | Do. but column base |  | m3 | 17 | 0
G. | Extra over excavation for excavating in rock. |  | m3 | 10 | 0
H. | Remove surplus excavated material from site |  | m3 | 144.704 | 0
I. | Return, fill in and ram selected excavated material around foundations |  | m3 | 6 | 0
Selected hardcore
J. | Filling in making up levels under floors, spread levelled, well rammed and consolidated in 150mm layers. |  | m3 | 33 | 0
K. | 300mm Bed spread, levelled, well rammed and consolidated and blinded with 50mm thick murram, quarry dust or sand to receive damp proof membrane (measured separately) |  | m2 | 110 | 0
L. | Approved insecticide treatment |  | m2 | 110 | 0
| Total Carried to Collection |  |  |  | 0
A. | 1000 Gauge approved polythene sheeting laid on blinded hardcore (measured separately) as damp proof membrane with welted laps (measured net-no allowance made for laps) |  | m2 | 110 | 0
Plain concrete (1:3:6)
B. | 50mm blinding under strip foundations. |  | m2 | 31.2 | 0
C. | Do. but column bases. |  | m2 | 11 | 0
D. | Strip foundations. |  | m3 | 6.24 | 0
E. | Column bases |  | m3 | 3.4 | 0
F. | Columns |  | m3 | 0.67 | 0
G. | 150mm Bed laid on damp proof membrane (measured separately) in bays not exceeding 50 square metres including formwork to edge of bays. |  | m2 | 110 | 0
Ribbed steel bar reinforcement to B.S 4461 and K.S. ISO 6935-2:2007
H. | Assorted bar reinforcement sizes to foundations. |  | Kg. | 156 | 0
I. | Do. (column bases) |  | Kg. | 182 | 0
J. | Do. (columns) |  | Kg. | 12 | 0
K. | Steel wire fabric mesh reinforcement to B.S. 4483 Ref: A142 and K.S. 02-18:1976 in concrete bed (measured net, no allowance made for minimum 225mm laps) including all necessary tying and supporting (floor bed). |  | m2 | 110 | 0
| Total Carried to Collection |  |  |  | 0
Sawn formwork
A. | Sides of foundations. |  | m2 | 20.8 | 0
B. | Sides of column bases |  | m2 | 15 | 0
C. | Sides of columns |  | m2 | 5 | 0
D. | Edge of bed 150 - 225mm high. |  | m | 8.16 | 0
E. | 200mm Approved load bearing (7N/mm2) local stone walling in cement sand mortar (1:3) |  | m2 | 62.4 | 0
0
ELEMENT A
SUBSTRUCTURES
COLLECTION
| Brought forward from Page No. 2/1 |  |  |  | 0
| " " " " " 2/2 |  |  |  | 0
| " " " " " 2/3 |  |  |  | 0
| TOTAL AMOUNT OF ELEMENT A CARRIED TO SUMMARY AT END OF BILL NO. 2 |  |  |  | 0
ELEMENT B
SUPER STRUCTURE
Insitu Vibrated reinforced concrete (Class 25/20) Cement class to be Cem 42.5) in:
A. | Columns. |  | m3 | 29.568 | 0
B. | 150mm thick concrete floor bed |  | m3 | 16.5 | 0
C | Ring Beam 200x200mm |  | m3 | 2 | 0
Ribbed steel bar reinforcement to B.S 4461 and K.S. ISO 6935-2:2007 (All Provisional).
0
D | Assorted bar reinforcement sizes to columns |  | Kg. | 136.836 | 0
E | Beams |  | Kg. | 210.496 | 0
F | Gutters |  | Kg. | N/A | 0
Sawn formwork
G | Sides of columns. |  | m2 | 16.8 | 0
H | Sides and soffits of beams. |  | m2 | 3.3 | 0
| TOTAL AMOUNT OF ELEMENT B CARRIED TO SUMMARY AT END OF BILL NO. 2 |  |  |  | 0
ELEMENT C
EXTERNAL AND INTERNAL WALLS
Precast concrete (Class 25) bedded, jointed and pointed in gauged mortar
A. | 150 x 200mm Lintol reinforced with and including three 10mm ribbed steel bars hooked at ends |  | m | 3 | 0
Approved machine cut masonry walling in gauged mortar.
B | 150mm Thick internal walling, reinforced |  | m2 | 28.62 | 0
C | 150mm Thick external walling. |  | m2 | 121.9 | 0
Damp proof as before
D | 150mm Wide. |  | m | 52 | 0
E | No. 16 B.W.G Hoop iron fixing clamp 25mm wide x 450mm girth once bent and tucked to inner face of formwork, one end cast into concrete and the other end afterwards straightened and built into joints of walling (Provisional). |  | No. | 20 | 0
F | Precast Concrete louvered window vents
| 150mm thick |  | m2 | 10.5 | 0
`
| TOTAL AMOUNT OF ELEMENT C CARRIED TO SUMMARY AT END OF BILL NO. 2 |  |  |  | 0
ELEMENT D
ROOF FINISHES AND RAINWATER DISPOSAL
Roof Finishes
Box profile IT5 RESINCOT roofing sheets gauge 28 and include fixing J bolts and paint in:
A | Gauge 28 prepainted IT5 iron sheets roof covering as manufactured by Mabati Rolling Mills ltd or other equal and approved manufacturers including roofing weatherbolts, 300mm side laps and 150mm end laps and welding. | SM | m2 | 720 | 0
B | Ditto 28 gauge roof ridge cap | SM | m | 13.533 | 0
C | 250 x 250mm Mild steel gutter fised with galvanised clips |  | m | 28 | 0
D | 60x60x4mmx4.43kg/lm externals chords |  | Kg | 656.602 | 0
E | 20x20x1.5mm x 0.87kg/lm purlins |  | Kg | 70.9 | 0
F | 40x40x3mm x 3.48kg/lm bracing internals |  | Kg | 310.62 | 0
G | T12 dia anti sag rods |  | Kg | 40 | 0
H | Dress roofing around 100mm diameter rainwater outlet (Provisional). |  | No. | 5 | 0
28 Gauge galvanized sheet mild steel (All Provisional)
J | 100mm Diameter down pipe with welded joints fixed to masonry or concrete with and including approved brackets. |  | m | 6 | 0
K | Extra for shoe. |  | No. | 2 | 0
L | Extra for swanneck 600mm projection. |  | No. | 2 | 0
0
M | Prepare, touch up primer and apply one undercoat and two gloss finishing coats of 'Crown Paints Solo' or other equal and approved oil paint on general surfaces of structural steelwork internally. |  | m2 | 8 | 0
| TOTAL AMOUNT OF ELEMENT D CARRIED TO SUMMARY AT END OF BILL NO. 2 |  |  |  | 0
ELEMENT E
FINISHES
External Wall finishes
A. | 15mm Two coat cement and sand (1:4) external rendering on external walls finished to receive wallmaster textured finish (measured separately). Including beam surfaces |  | m2 | 121.9 | 0
B | Prepare and apply 'Crown Paints Solo' or other equal and approved wallmaster textured finish on rendered walls externally to be executed by an approved Sub-Contractor. |  | m2 | 122 | 0
Internal Wall Finishes
| 12mm Two coat internal lime plaster on internal walls finished smooth with a steel trowel |  | m2 | 179.14 | 0
| Skim all walls, prepare and apply one undercoat and two finishing coats of 'Crown Paints Solo' or other equal and approved emulsion paint with and including Teflon surface coating on plastered walls internally to be executed by an approved subcontractor. |  | m2 | 179.14 | 0
Floor Finish
| Cement and Sand (1:4) screed: to concrete surfaces |  | m2 | 110 | 0
| 32mm thick finished surfaces in steel float smooth finish |  | m2 | 110 | 0
| Ramp surfaces not more than 5 degrees |  | m2 | 2.56 | 0
| TOTAL AMOUNT OF ELEMENT G CARRIED TO SUMMARY AT END OF BILL NO. 2 |  |  |  | 0
ELEMENT F
DOORS
Doors
Supply, assemble and fix the following purpose made mild steel door constructed from approved sections including one coat of red oxide primer by manufacturer before delivery on site complete with and including all necessary ironmongery
A | Double leaf door overall size 1800 x 2400mm high comprising 50 x 50 x 2.5mm square hollow section frame with building in lugs and plugging, 50 x 50 x 2.5mm square hollow section frame with 50 x 50 x 3.5mm galvanised mesh wire fabrication with flat bar stiffeners at approved centers complete with all necessary hinges, catches, bolts etc including oiling, easing and adjusting. |  | No. | 1 | 0
B | Single leaf door overall size 900 x 2100mm high comprising 50 x 50 x 2.5mm square hollow section frame with building in lugs and plugging, 50 x 50 x 2.5mm square hollow section frame with 50 x 50 x 3.5mm galvanised mesh wire fabrication with flat bar stiffeners at approved centers complete with all necessary hinges, catches, bolts etc including oiling, easing and adjusting. |  | No. | 2 | 0
Prepare and apply three coats oil paint full gloss to Crown Solo or other equal and approved to:
C | General door surfaces;internally |  | m2 | 3.69
D | General door surfaces;externally |  | m2 | 3.69
| TOTAL AMOUNT OF ELEMENT G CARRIED TO SUMMARY AT END OF BILL NO. 2 |  |  |  | 0
ELEMENT G
WINDOWS
Windows
Supply, assemble and fix the following purpose-made mild steel casement windows; standard metal section from approved manufacturer complete with frames, transomes, mullions and with and including permanent ventilators comprising "T" bar, gauze and 16 gauge sheet metal hood 50mm high x 50mm projection to full width of window, coupling mullions, approved ironmongery and one coat manufacturer's primer; all welding ground to smooth finish. Steel; for glazing with putty, lugs to two jambs, cutting and pinning to concrete or blockwork, fixing to head and sill with screws; plugging
A | W2 Window, overall size 1500 x 1200mm high with 1 No. openable. |  | No. | 2 | 0
B | 5mm thick clear sheet glass panes over 0.1 but not exceeding 0.5 square meters; fixing with putty |  | m2 | 2.59 | 0
| Prepare and apply three coats oil paint full gloss to Crown Solo or other equal and approved to: |  | m2 | 2 | 0
C | General window surfaces;internally
D | General window surfaces;externally |  | m2 | 2 | 0
| TOTAL AMOUNT OF ELEMENT G CARRIED TO SUMMARY AT END OF BILL NO. 2 |  |  |  | 0

## BILL NO. 2 Summary
ITEM No. |  |  |  | USD
BILL NO. 2
STORE BUILDING
SUMMARY
| Element | Title. | Page No.
| A. | Substructures (All Provisional) | 2/1 | 0
| B. | Super Structure | 2/4 | 0
| C. | External and Internal Walls | 2/5 | 0
| D. | Roof Finishes and Rainwater Disposal. | 2/6 | 0
| E. | Finshes | 2/7 | 0
| F. | Doors | 2/8 | 0
| G. | Windows | 2/9 | 0
|  | SUBTOTAL 01 |  | 0
| ADD 18% VAT : |  |  | 0
| TOTAL AMOUNT OF BILL NO. 2 CARRIED TO FINAL SUMMARY FOR PHASE I |  | USD | 0
.
.

## BILL NO.3 PC & PROV SUMS
ITEM No. | DESCRIPTION | UNIT | QUANTITY | RATE | USD
BILL NO. 3
PRIME COST AND PROVISIONAL SUMS
The following prime cost sums are for works to be executed complete by nominated Sub-Contractors.
C. | Include the sum for general Electrical Installations. |  | Sum
D. | Add for profit. |  | % |  | 0
Provisional sums
G. | Include the sum for Soft Landscaping. |  | Sum
H. | Include the sum for Hard Landscaping. |  | Sum
| TOTAL AMOUNT OF BILL NO. 3 CARRIED TO FINAL SUMMARY |  |  | USD | 0
.
.

## Final Summary
ITEM No. |  |  |  |  | USD
PROPOPOSED PROPOSED MARKET STORE IN KAPOETA SOUTH, KAPOETA EAST AND BUDI COUNTIES OF EASTERN EQUATORIA STATE-SOUTH SUDAN
FINAL SUMMARY
| BILL No. | TITLE | PAGE No.
| 1 | Preliminaries and General Conditions. | 1/2/1
| 2 | Market Store Main Building | 2/2/1 |  | 0
| 8 | Prime Cost and Provisional Sums | 3/1/1 |  | 0
|  | TENDER AMOUNT FOR PHASE I INCLUSIVE OF 18% VAT CARRIED TO GRAND SUMMARY |  | USD | 0
Signature of Contractor......................................................................................
Address..........................................................................................................
Date…...........................................................................................................
FINAL SUMMARY FS/1
.
.