## BOQ OF 5 STANCES LATRINE
Project: GFFO/WASH Sector
| BoQ No. | Aweil East and West, NBeGs
Bill of quantity for the construction of 5 stances Gender Sensitive VIP latrine + Urinal in CAMPS
S/N | Description of items | Unit | Quantity | Unit price in USD | Total Cost in USD
A | Preliminaries
1 | Preliminary site survey | No. | 1
2 | Mobilsation and demobilisation of digging and construction tools | No. | 1
3 | Transportation of materials to the site | No. | 1
4 | Provide for installation of visibiliity on toilets | No. | 1
5 | Provide for supervision by government stakeholders | No. | 1
Total A section to Summary
B | Excavation and Earthwork
1 | Clear the site and excavate 8m long, 4m wide and 0.2m deep to clear vegetable soil. | sq.m | 24
2 | Clear latrine pit excavate 4.6m long, 0.75m wide and 10m depth maximum (Note: maximum depth will be determined on site) | Cub.m | 34.5
3 | Backfill and compact the already completed side of the pit and push the soil to the front side for maximum compaction up to its optimum moisture content and carry away excess soil | Cub.m | 30
4 | Provide for excavation of soak pit complete with stone boulder filling, covering using 1000 guage polythene, backfiling, 100mm thick drain pipe and floor trap. | no | 1
Total B section carried to Summary
C | Substructure work
1 | Cast plain insitu concrete for foundation footing (M15= 1:2:4- 20mm aggregates ) for footing of pit lining including the those of the separating walls | cub.m | 1.8
2 | Brick work bedded and jointed in cement and sand mortar with mix of 1:4, 300mm thickness filled with cement sand mortar for pit lining up to top for slab to rest securely. | cub.m | 2,4
3 | Sawn formwork to sides of slabs using timber plank i.e. 1inch*8inch and soffit of slab | sq.m | 16.2
4 | Reinforced cast insitu concrete floor slab (1:1.5:3-20mm aggregates ) reinforced with reinforced with Y12mm bars @200mmc/c both ways considering the 5 drop holes of size 25 | Cub.m | 1.85
Total C section carried to summary
D | Superstructure and floor finishes
1 | Construct a hard burnt brick walling 150mm thickness including the partition walls | Sq.m | 56
2 | Internal and external plastering of walls 15mm thick with mortar mix ratio of 1:4 | Sq.m | 112
3 | Provide 25mm thick floor screed in toilet stances and corridor using 1:3 cement and sand mix, trowelled smooth using steel flot with slop towerds drop hole and provide foot rest. | sq.m | 21
4 | Provide for disability ramp on both entrances to the toilet with appropriate slope to be determined on site. | no | 2
5 | Provide 150mm by 100mm upstand in urinal to provide 200 wide urinal channel sloped to floor drain trap finishes smooth. | no | 1
Total D section carried to summary
E | Roofing
1 | 28 guage brik red prepainted corrugated corrugated iron sheet ( 3000mm*900mm) perfectly placed of a shed roof that has 75mm*50mm purlins and 100mm*50mm hardwood treated timber rafters securely fixed on 100mm*50mm wall plates . With 125mm*25 timber plank fascia board along the whole perimeter . All fastened with hoop iron to the wall and both rafters with purlins at joints including nails | sq.m | 18
2 | Fix in place vents including framing and fly screens in front and back of each latrine stance | pcs | 10
3 | Fix in place 230mm fascia boards painted using wood primer and two finishing coat using white oil based paint including brasses | m | 18
Total E section caried to summary
F | Fixtures and finishes
1 | Vent Pipe: Installation of complete length 3m*100mm dia PVC blue vent pipe with fulbora guard cover at the top, placed in a cast insitu slab and firmly fastened to wall with metal strap bracket/hoop iron, tilted to avoid contact with roofing | No. | 2
2 | Doors (1.8m*0.8m) are made using 1.2mm mild steel sheet with 40mmx400mm by 1.5mm square hollow section and 50mm by 40mm angle frame installed complete with hinges, iron mongeries and padlocks padlocks | No. | 5
3 | Painting of latrine block with water base whilte emulsion paint as the first coat and gray oil base paint as the second coat internal and external | No. | 112
4 | Painting of doors using red oxide primer and brick red (maroon) oil base paint as the second coat internal and external | No. | 5
5 | Provide and fix wire mesh with fly screen net on all the three windows of 0.25m* 0.25m | Roll | 1
Total F section caried to summary
SUMMARY
Section A
Section B
Section C
Section D
Section E
Section F
Grant Total for one VIP latrine block
Labour cost
Sub Total for 1 block
Grand Total for 11 Blocks

## BoQ of 4 spaces bathing shelter
Project: GFFO/WASH Sector
| BoQ No. | Location: | Aweil East and West
NBeGS
Bill of Quantity for the construction of 4 spaces Bathing Shelters in CAMPS
S/N | Description of items | Unit | Quantity | Unit price | Cost
A | Preliminaries
1 | Preliminary site survey | No. | 1
2 | Mobilsation and demobilisation of construction tools | No. | 1
3 | Transportation cost of materials to the site | No. | 1
4 | Provide for installation of visibiliity on bathing shelter | No. | 1
5 | Provide for supervision by government stakeholders | No. | 1
Total A section to Summary
B | Excavation and Earthwork
1 | Clear the site and remove the top soil 200mm including the debris in the surrounding 8m by 4m wide. | sq.m | 24
2 | Excavate bathing shelder wall foundation 450mm wide and 600mm deep | Cub.m | 9.2
3 | Provide for excavation of soak pit complete with stone boulder filling, covering using 1000 guage polythene, backfiling, 100mm thick drain pipe and floor trap. | no | 1
4 | Backfill and compact the already completed side of the bathing shelter and level the soil to the front side for maximum compaction up to its optimum moisture content and carry away excess soil | Cub.m | 6
Total B section carried to Summary
C | Substructure work
1 | Cast insitu lean concrete of thickness of 150mm on wall foundation using 1:2:4 concrete | Cub.m | 1.21
2 | Construct a 300mm thick plinth burnt clay brick wall using 1:3 mix of sand and cement | Cub.m | 2.46
3 | Cast insitu lean concrete 1:2:4 of thickness of 125mm on the floor and screeded with cement 25mm thickness with a slope of 1:75 to floor drain channel and ramp | Cub.m | 2.4
Total C section carried to summary
D | Superstructure
1 | Construct hard brick wall of the bathing shelter whose thichness 150mm including the partition wall using 1:3 cement and sand mix | sq.m | 29.52
2 | External and internal plastering of the walls with a thickness of 15mm using cement mortar ratio of 1:4 | sq.m | 59
3 | Apply two coats painting with the first being water base emulsion and the second one being oil base one (grey) | sq.m | 59
4 | Doors (1.8m*0.8m) are made using 1.2mm mild steel sheet with 40mmx400mm by 1.5mm square hollow section and 50mm by 40mm angle frame installed complete with hinges, iron mongeries and padlocks padlocks | No. | 4
5 | Painting of doors using red oxide primer and brick red (maroon) oil base paint as the second coat internal and external | No. | 4
Total D section carried to summary
Summary
Section A Preliminaries
Section B: Excavation and Earth work
Section C: Substructure
Section D: Superstructure
Grand Total for one bathing shelter block
Labour cost
Sub Total for 1 bathing shelter block
Grand Total for 11 bathing shelter blocks