## BOQ
Construction of Semi -Permanent Kitchen
Dimensions 6.0m Long X 4.0m Wide X 3.5m High
Location : Qurania Primary School - Wau town
S # | Item Description | Unit | Qty | Unit Cost (USD) | Total Cost (USD) | Abbreviation | Meaning
A | Site clearance and excavation |  |  |  |  | CM | Cubic Meters
A.1 | Remove top soil at site to a depth of 150mm including any other debris on site | CM | 4.224 |  |  | No. | Numbers
A.2 | Provide well treated and uniformly circular or Square hardwood poles of 400mm length ( 150mm OD if circular or 150mm X 150mm dimensions | No. | 17 |  |  | LM | Length in Meters
A.3 | Excavate 500mm deep Circular holes uniformly of 200mm OD, spacing of 1.5m along the LENGTH and 1.00m along the WIDTH | CM | 0.26707 |  |  | SM | Square Meters
A.4 | Cut to size,install, construct and pre cast insitu with concrete ,17 hardwood poles with a mix of 1:3:6 mantaining level | CM | 0.3682 |  |  | LS | Lumpsum
| Sub total 1 |  |  |  | 0
B | Substructure
B.1 | Excavate 100mm thickness strip foundation between the 17 poles all round with a 300mm Width spacing of the foundation | CM | 0.59686
B.2 | Provide,cut to size and install 3'' X 2'' hard wood timber (75mm X 25mm) running horizontally at spacing heights of 100mm and 145mm from Ground level all round excluding the door . | LM | 40
B.3 | Provide , cut to size and install 30mm Gauge Galvanized Iron (GGI of 3m long X 0.9m Wide, one piece cut into two pieces) all round excluding the door to a height of 1500mm above the ground level (including excavated top soil) | No. | 11
B.4 | Cast insitu strip foundation footing with concrete mix 1:3:6 of 100mm thickness between the pole spacing round the structure | SM | 5.9686
| Sub total 2 |  |  |  | 0
C | Superstructure
C.1 | Provide, supply 4'' X 2 '' hardwood timber for Gable roofing structure for Tie beam (100mm X 50mm ) all round the structure (Each piece having 4m Long) considering roof pitch of 30.96 degrees | LM | 20
C.2 | Provide, supply 3'' X 2 '' hardwood timber for Gable roofing structure for Wall plate (Wall plate timbers along the width - Each piece measuring 4m long | LM | 16
C.3 | Provide, supply 4'' X 2 '' hardwood timber for rafter structure assembly to be inclined at 30 Degrees (pitch angle) | LM | 28
C.4 | Provide, supply 3''X 2 '' hardwood timber for rafter structure assembly for roofing structure with spaced on each side of the Gable roof | LM | 24
C.5 | Provide and supply assorted hardwood nails of 5'', 4'' , 3'' 2'' and roofing nails | Kg | 10
C.6 | Provide 10kg roll of hoop iron for roofing assembly | Rolls | 1
C.7 | Provide roofing structure materials including 30 Gauge Galvanized Iron (GGI) of 2.5m long X 0.9m Wide sheet | Pieces | 15
C.8 | Provide 30 Gauge Galvanized Iron (GGI) ridge cable of 2.0m long X 0.3m Wide sheet | Pieces | 5
C.9 | Construct, measure, cut, fabricate, bend and install all the Gable roofing assembly materials with roof pitch of 30.96 degrees | Lumpsum | 1
C.10 | Provide thick and well burnt bricks (200mm long X 100mm Wide X 50mm height) for masonry walling from strip foundation footing level to a height of 200mm reaching at ground level | Pieces | 700
C.11 | Construct 100mm thickness burnt brick masonry walling with a joint mortar mix of 1:4 from strip foundation footing level to a height of 400mm | SM | 8
C.12 | Provide, supply and backfill with murram for the floor to a thickness of 350mm and compacting firmly | CM | 7.056
C.13 | Provide and supply 1000 gauge DPM laid on a prepared sofit of the floor slab | Roll | 1
C.14 | Construct 100mm thickness masonry walling with a joint mortar mix of 1:4 from Ground level (after C.10) to a height of 200mm | SM | 4
C.15 | Provide, supply, cut, bend and construct insitu reinforced concrete materials using coarse sand, screend graded and washed aggregate for flooring as per design including shuttering,steel reinforcement, compacting,curing, with a thickness of 200mm with a concrete mix of 1:3:6 including BRC wiremesh ref A66 (no allowance made of the laps) | CM | 9.9
C.16 | Provide, supply and install GI sheet made fabricated window with dimensions of 800mm X 700mm including framework | No | 2
C.17 | Provide, supply and install GI sheet-made fabricated door with dimensions of 2000mm X 900mm including door framework | No | 1
C.18 | Provide 50mm wall thick burnt brick (200mm long X 100mm Wide) for construction of 4 rectangular concrete cooking stoves from slab foundation to a height of 300mm above as per the design with fabricated mesh for holding charcoal or firewood | No. | 550
C.19 | Fabricate, weld ,install of reinforced cooking wiremesh dimensioning 500mm Long X 300mm Wide using Y-12 rebars at 100mm interval spacing and embed it in mortar as per the design. | No | 4
C.20 | Provide materials for flooring and screeding with 50mm thickness mortar with a mix of 1:6 to the interior walling including the fabricated cooking stoves and drainage | SM | 69.84
C.21 | Provide materials for plastering and screeding with 20mm thickness mortar with a mix of 1:6 to the interior walling including the fabricated cooking stoves | SM | 40
C.22 | Provide, supply and install locally fabricated bamboo fencing from depth of 1.5m to the roofing all round excluding covering windows and door | SM | 40
C.23 | Excavate,provide, supply materials and construct a soak away pit with dimensions ( 1.0m Long X 1.0m Width X 1.0m deep) covering with DPM and filling it with hardcore stones of approximately greater than 200mm diameter | LS | 1
| Sub total 3 |  |  |  | 0
| Total Cost in USD (Labour + material) |  |  |  | 0
|  |  |  | Abbreviation | Meaning
|  |  |  | CM | Cubic Meters
|  |  |  | No. | Numbers
|  |  |  | LM | Length in Meters
|  |  |  | SM | Square Meters
|  |  |  | LS | Lumpsum