## SUMMARY
BOQ SUMMARY
NO | DESCRIPTION OF WORK. | AMOUNT IN USD
A. PRELIMINARIES
Total Summary (A)
B. SUB STRUCTURE WORK.
1 | Excavation & Earth work……...…….………...……………………
2 | Concrete work……….………………...………………………..……
3 | Masonry work……….….……………………...………………..……
Total Summary (B)
C. SUPER STRUCTURE WORK.
1 | Concrete work…..…….……..……….....………………………..…
2 | Brick work……..…....……….…..…...………………………..……
3 | Roofing work..………....….…………...…..…………………..……
4 | Metal work…..............….…………...……...…………………..……
5 | Finishing work…………..….……………...…………………..……
6 | Painting work……..…....….…………...…..…………………..……
7 | Sanitary Installation work...……..…….……………………..……
8 | Fence works……………...…………………………………………
Total Summary (C)
D. SEPTIC TANK
1 | Excavation & Earth work……...…….………...……………………
2 | Concrete work……….………………...………………………..……
3 | Brick work……..…....……….…..…...……..…………………..……
4 | Finishing work…………..….……………...…………………..……
5 | Sanitary Pipes …………..….……………...…..………………..……
Total Summary (D)
E. ACCESS ROAD WORKS
Access road construction…………………………………………….
Total Summary (E)
F. ELECTRICAL INSTALLATION WORKS
Electrical installation works…………………………………………….
Total Summary (F)
G. ADDITIONAL WORKS (SCAFFOLDING, HEALTH & SAFETY)
1 | External Works….........................................................................
2 | Occuptional health and Safety…..............................................
Total Summary (G)
Sub-total without additional works (A+B+C+D+E+F)
GRAND TOTAL

## 1. Businees Center BOQ
YAMBIO BUSINESS CENTER | YAMBIO BUSINESS CENTER
ITEM | DESCRIPTION OF WORK. | UNIT | QTY | RATE IN USD | AMOUNT IN USD
A. PRELIMINARY WORKS
A.1 | The contractor shall provide and maintain temporary sheds for the storage of materials, tools, and tackle and the use of all persons employed on the Site. Those used for the storage of cement and other perishable materials and the like are to be weatherproofed at all times | Item | 1
A.2 | Provide, maintain and keep in a clean condition adequate temporary sanitary accommodation and facilities in accordance with local regulations for all persons employed on the Works. | Item | 1
A.3 | Allow for supplying temporary electricity for the Works and facilities of the contractor including 'connection, distribution system for the work, internal arrangements and all payment to the authorities for connections. It is the responsibility of the Contractor to ensure steady and uninterrupted power supply to Works. The Contractor shall not be entitled to claim and the Employer shall not pay cost incurred by the Contractor for using electric power generators or for using other alternative power supply method in case there happened to be disruptions to normal power supply due to any reason. | Item | 1
A.4 | Allow for provision of water for the works including drinking water, and paying all charges and other expenses in connection with the supply from water mains or any other alternative method of water supply, storage and distribution. It is the sole responsibility of the contractor to ensure steady, uninterrupted adequate supply of water required for main contract and nominated sub contract work. | Item | 1
A.5 | Allow for providing and maintenance of name board and advertising board to the specifications and as directed by the Engineer. | Item | 1
A.6 | Allow for mobilization i.e plant, machinery, other equipments including his work force etc to the site | Item | 1
Contractor's All Risk Insurance(CAR)
A.7 | The All Risks insurance cover for the construction works, the construction plant, and for third party insurance. | Item | 1
| Total carried to summary …… |  |  |  | 0
B- SUB STRUCTURE WORK
1- Excavation and Earth Work.
B1.1 | Clear off-site to remove top soil to an average depth of 200mm thick as if clearing of all compound size (100000*70610)mm. | M2 | 7061
B1.2 | Excavation for foundation pad to a minmum depth of 1200mm from stripped level. | M3 | 90
B1.3 | Strip trench excavation to a depth 600mm for stone masonry foundation wall arround the building boundary. | M3 | 29.1413
B1.4 | Backfill around footing and foundation wall with excavated soil and ram in layers | M3 | 127.17
B1.5 | Ditto under 100mm slab with non expansive soil brought from out side to a thickness of 500mm | M3 | 46.11
B1.6 | Cart away surplus excavated material to a distance not exceeding 5000mm from site | M3 | 1000
B1.7 | Supply and lay One layer 1000 gauge polythene sheet damp proof material : Under bed: 300mm laps | M2 | 14.61
B1.8 | Anti - termite treatment to fillings and tops of foundations: as " Aldrex" or equal and approved insecticide treatment: applied in accordance with the manufacturer's printed instructions : include for 10 years warranty period. | M2 | 146.1
| Total carried to summary …… |  |  |  | 0
2- Concrete Work.
B2.1 | 5cm thick lean concrete in C-7 150kg of cement/m3
| a - Under foundation footing pad. | M2 | 18
| b - Under massonary wall | M2 | 48.5688
B2.2 | Mass concrete in C-15 300kg of cement /m3
| a - 100mm thick ground slab | M3 | 14.61
| b- In stair case and 7.97% slope disable ramp | M3 | 3.237
| c-In 600mm depth mass concrete apron | M3 | 15.97
B2.3 | Reinforced concrete in C-20 318kg of cement /m3 filled and vibrated around steel bars (steel & F/W measured separately).
| a - In foundation footing pads. | M3 | 7.2
| b - In foundation column | M3 | 2.43
| c - In grade beam. | M3 | 9.11
B2.4 | Provide, cut & fix in position sawn wooden or equivalent form work to.
| a - In foundation footing pads. | M2 | 28.8
| b - In foundation column | M2 | 32.4
| c - In grade beam. | M2 | 72.8532
B2.5 | Reinforcement steel bars according to standard and detail drawing (price includes cutting, bending, placing in position and tying wires).
| a - Dia.8mm deformed bar | Kg | 340.5
| b - Dia 12mm deformed bar | Kg | 708.8
B2.6 | Supplying and laying BRC mesh A142 to BS4483 in ground floor slab (Note that the rate shall include 200 mm overlaps & wastage). | M2 | 14.61
| Total carried to summary …… |  |  |  | 0
3- Masonry Work.
B3.1 | 400mm thick solid block foundation wall. [SCB] bedded on cement sand mortar (1:4) below NGL Average Depth = 600mm | M2 | 72.8532
| Total carried to summary …… |  |  |  | 0
C- SUPER-STRUCTURE WORK
1. Concrete Work.
C1.1 | Reinforced concrete in C-20 318kg of cement /m3 filled and vibrated around steel bars (steel & F/W measured separately).
| a - In elevation column | M3 | 6.7095
| b - In ring beam | M3 | 5.31
| c - In tie beam | M3 | 4.9642
| d - In 20cm roof slab | M3 | 1.695
C1.2 | Provide, cut and fix in position sawn wooden or equivalent form work to :
| a - In elevation column | M2 | 92.76
| b - In tie beam | M2 | 56.2615
| b - In ring beam | M2 | 71.5355
| c - In 20cm roof slab | M2 | 10.805
C1.3 | Reinforcement steel bars according to standard and detail drawing as described before,
| a - Dia. 8mm deformed bar | Kg | 546.04
| b - Dia 12mm deformed bar | Kg | 1157.67
| c - Dia 20mm deformed bar | Kg | 15
| Total carried to summary …… |  |  |  | 0
2 - Brick Work.
C2.1 | 250mm thick Brick wall bedded on cement sand mortar mix(1:3) both faces left for plastering. | M2 | 357.6926
C2.2 | Horizontal damp proof course: bituminous: laid horizontally on screeded 20 mm thick (1:3) screeded beds to receive block walls. | M2 | 13.1
| Total carried to summary …… |  |  |  | 0
3 - Roof work and steel structure Truss
C3.1 | Pre-painted 28 gauge corrugated roof cover fixed to RHS purlin with Dia.6.3mmx 200mm long J bolt with water tight washers. | M2 | 159.92
C3.2 | Ditto to roof ridge with development length of 500mm including for ridge vents. | LM | 42.36
C3.3 | Supply and mount 70*50*3mm steel structure truss for top and bottom according to drawing. Price includes elongation plates gusset plates, welding, two coats of antirust paint. | LM | 163.89
C3.4 | Supply and mount 50*40*3mm steel structure truss for vertical and diagonals according to drawing. Price includes elongation plates gusset plates, welding, two coats of antirust paint. | LM | 92.06
C3.5 | Supplying & fixing of RHS purlins, 40 x 40 x 3mm; welded to truss ( measured separately)at 900mm centers: complete with all the required paint works and all necessary supports | LM | 214.6
C3.6 | Supplying & fixing of PVC square/round eave gutters of cross section 200mm x 200mm or as specified, including all necessary accessories. | LM | 48.42
C3.7 | Supplying & fixing of 110 dia PVC rain water down pipes with metal straps to concrete block work at 1000mm centres vertically | LM | 30.877
C3.8 | 2000L plan UV stabilised polyethylene water reservior | No. | 1
| Total carried to summary …… |  |  |  | 0
4 - Metal work.
C4.1 | Supply and fix in position prepainted approved type good quality flush metal doors and windows according to AR.and D & W schedules, price includes all necessary iron monegeries, handles and yale type keys
| a - D01 size 700 x 2100mm | No. | 3
| b - D02 size 900 x 2100mm | No. | 3
| c - DO3 size 1400 x 2100mm | No. | 1
| d- W01 size 630x700mm | No. | 3
| e- W02 size 1200x1200mm | No. | 1
| f- W03 size 1400x1200mm | No. | 3
| g- W04 size 1800x1200mm | No. | 3
| h- Hand rail | LM | 23.025
| Total carried to summary …… |  |  |  | 0
5 - Finishing works.
C5.1 | Finishing works shall include all necessary surface pre-cleaning, sand washing, use of appropriate mix- ratio and end polishing with all necessary finishing activities.
| a - Three coats of cement sand mix (1:3) plastering to internal wall surface. | M2 | 653.82
| b - Ditto to external wall surface. | M2 | 195.66
C5.2 | 60x60x1cm approved type persolaine floor tiles all rooms and veranda with cement sand mix 1:4 mortar with joints grouted cemet sand paste mix. | M2 | 122.5606
C5.3 | 60x60x1cm approved type persolaine toilets wall tiles all floors with cement sand mix 1:4 mortar with joints grouted cemet sand paste mix. | M2 | 26.2
C5.4 | 10cm high percelaine skirting stuck to walls with cement sand mix mortar and joints grouted in cement paste. | LM | 68.93
| Total carried to summary …… |  |  |  | 0
6- Painting.
C6.1 | Apply full -application of approved type plastic /oil paint by brush or spraying machine, price includes all necessary mixing chemicals, brushes, surface cleaning and polishing materials.
| a - To internal wall surface | M2 | 591.59
| b - To external wall surface | M2 | 195.66
| Total carried to summary …… |  |  |  | 0
7. Sanitory
C7.1 | 1.1 Sanitary Equipment (Fixtures)
| Supply,fix,test under counter Hand washbasinmade of whiteVitrous china with hot water mixing tap.The fixture shall conform toBS5506-3or equivalent insititution . | No | 2
| Supply and fix Water Closet(WC) of wash down action floor mounted made of porcelaiine with plasticseat cover and stainless steel hinge the fixture shall conform to BS5503-2 | No | 2
| Total carried to summary …… |  |  |  | 0
8. Fence Works
a- Sub-Structure for Fencing Work
i- Excavation and Earth Work.
C8.1 | Excavation for foundation pad to a minmum depth of 60cm from stripped level . | M3 | 4.8214
C8.2 | Cart away surplus excavated material to a distance not exceeding 5km from site | M3 | 4.8214
|  |  |  | Sub-total Excavation and Earthworks for Fencing | 0
ii. Concrete Work.
C8.3 | Mass concrete in C-20 318kg of cement /m3 F/W measured separately
| a - In foundation of CHS posts | M3 | 4.7514
|  |  |  | Sub-total concrete works for Fencing | 0
b- Superstructure for Fencing Work
i. Metal post works.
C8.4 | Provide and fix 50mm Dia CHS post to the fence chain(Standard height) | pcs | 56.87
|  |  |  | Sub-total Metal Post for Fencing | 0
ii. Metal work.
C8.5 | Supply and fix in position prepainted approved type good quality flush metal panel doors according to AR.and D & W schedules, price includes all necessary iron monegeries, handles and yale type keys
| a - D01 size 430 x 250cm | No. | 1
| b- Gage 14 wire mesh for fence | pcs | 18.9567
|  |  |  | Sub-total Metal Works for Fencing | 0
| Total carried to summary …… |  |  |  | 0
D- SEPTIC TANK
1.0 Excavation & Earth Work
D1.1 | Bulk excavation to ordinary soil to a depth exceeding from 1500mm but less than 4500 mm from reduced level | M3 | 58.5878
D1.2 | Strip trench excavation to a depth 40cm for grade beam | M3 | 1.3992
D1.3 | Backfill around brick wall with excavated soil | M3 | 47.6213
D1.4 | Cart away surplus excavated material to a distance not exceeding 5km from site | M3 | 12.37
D1.5 | Supply and lay One layer 1000 gauge polythene sheet damp proof material : Under bed: 300mm laps | M2 | 21.24
D1.6 | Damp proof courses: hessian based bituminous felt: bedded in cement and sand (1:4) mortar: 300mm laps | M2 | 4.2875
D1.7 | Anti - termite treatment to fillings and tops of foundations: as " Aldrex" or equal and approved insecticide treatment: applied in accordance with the manufacturer's printed instructions : include for 10 years warranty period. | M2 | 10.8106
| Total carried to summary …… |  |  |  | 0
2- Concrete Work.
D2.1 | 5cm thick lean concrete in C-7 150kg of cement/m3
| a- under 15cm thick slab | M2 | 10.8106
D2.2 | Reinforced concrete in C-20 318kg of cement /m3 filled and vibrated around steel bars (steel & F/W measured separately).
| a - In grade beam. | M3 | 1.4
| b - In 15cm thick septic tank and manhole base and cover | M2 | 21.24
D2.3 | Provide, cut & fix in position sawn wooden or equivalent form work to.
| a - In grade beam. | M2 | 9.808
| b - In 15cm thick septic tank base and cover side formwork | M2 | 4.374
D2.4 | Reinforcement steel bars according to standard and detail drawing (price includes cutting, bending, placing in position and tying wires).
| a - Dia 8mm deformed bar | Kg | 261.89
| b - Dia 10mm deformed bar | Kg | 262.89
| c - Dia 12mm deformed bar | Kg | 370.26
D2.5 | Supplying and laying BRC mesh A142 to BS4483 in ground floor slab (Note that the rate shall include 200 mm overlaps & wastage). | M2 | 21.24
| Total carried to summary …… |  |  |  | 0
3- Brick Work.
D3.1 | 25cm thick blick foundation wall bedded on cement sand mortar (1:4) below NGL Average Depth = 3m | M2 | 37.82
| Total carried to summary …… |  |  |  | 0
4 - Finishing works.
D4.1 | Finishing works shall include all necessary surface pre-cleaning, sand washing, use of appropriate mix- ratio and end polishing with all necessary finishing activities.
| a - Three coats of cement sand mix (1:3) plastering to internal wall surface | M2 | 41.45
| Total carried to summary …… |  |  |  | 0
5- Sanitary pipes
D5.1 | a-Suply and fix 100mm dia PVC inlet pipe | ml | 2
D5.2 | b- Supply and fix 50.8mm PVC air vent pipe | ml | 2.45
| Total carried to summary …… |  |  |  | 0
E- ACCESS ROAD
a- Excavation and Earth Work.
E1.1 | Clear off-site to remove top soil to an average depth of 20 cm thick as if clearing of all compound size (5*6)m. | M2 | 78
E1.2 | Scarification and recompaction to depth of 40cm | M3 | 78
E1.3 | 30cm thick selected material well rolled and consolidated with the ground | M3 | 35
E1.4 | 20cm thick maram well rolled and consolidated with the ground | M3 | 10
| Total carried to summary …… |  |  |  | 0
Total Summary for preliminarites, sub-structure, superstructure, septic tank and road works |  |  |  |  | 0
F - ELECTRICAL INSTALLATION WORKS
| Electrical Installation work 2.5% …….…...………………………..…… |  |  |  | 0
| Total carried to summary …… |  |  |  | 0
| GRAND TOTAL |  |  |  | 0

## 2. Scaffolding External Works
G (1.0) BILL OF QUANTITIES FOR EXTERNAL WORKS. (SCAFOLLDING)
PROJECT LOCATION: YAMBIO COUNTY
S/No. | ITEM DERSCRIPTION | UNIT | QTY | RATE | AMOUNT
1.1 | HORDING (SITE BARRIER) |  |  | USD | USD
1.1.1 | Excavate the pit A/ depth of 0.3mx 0.3m but not exceeding 0.6 m and store the spoil hip near by the site for reused and cut off the excess away from the site. | M3 | 3.51
1.1.2 | Supplying and fixing of 50mm x50mm x3m long Teak Poles with complete trimming ready to receive 36 Guage Iron sheet for hording. Rate shall inculdes for supply and other necessary materials for completing the work. | M3 | 65
1.1.3 | Allow for supply and placing of 2"x4"x4ml timbers for supporting roof sheets between teak poles. | Lm | 72
1.1.4 | Supplying and fixing of approved iron sheet of 36/34G including all other necessary fittings. | M2 | 206.8
1.1.5 | Supply and fabricate temporary doors double leaves sizes 6000 mm by 2200 mm with all necessary fittings upto completion. | Item | 1
| Sub-Total Hordding Carry to Summary: |  |  |  | 0
1.2 | Scaffolding and Shoring
1.2.1 | Allow for supply and fixing of Putlog, braces and platform scafoldering for raising super-Strucure walls from Dpc level up to wall plate level.Rate shall include for supply, Labour and neccssary fittings and holding for completing the works.
1.2.2 | Teak Poles for vertical Standards. | Nos | 70
1.2.3 | Teak Poles for diagonal braces. | Nos | 40
1.2.4 | 1"x12" x 4ml well season timbers for Platforms. | Lm | 24
1.2.5 | Ditto but provide 2"x 6" x 4ml for foot wages. | Nos | 18
1.2.6 | Supply and fixed in position40mm thicknes teak poles sizes of for putlogs | Nos | 20
| Sub - Total Sub Structure carry to summary: |  |  |  | 0
| Grant Total External Works (Scaffolding): |  |  |  | 0

## 3. Health & Safety_External wrk
G (2.0) BILL OF QUANTITIES FOR EXTERNAL WORKS (HEALTH AND SAFETY EQUIPMENT REQUIRMENT FOR UPCOMING PTROJECTS and Safety).
PROJECT LOCATION: YAMBIO COUNTY
S/No. | ITEM DERSCRIPTION | UNIT | QTY | RATE | AMOUNT
|  |  |  | USD | USD
2 | HEALTH AND SAFETY EQUIPMENT
2.1 | PPE REQUIREMNT
2.1.1 | Overall | Pcs | 50
2.1.2 | Safety boot | pair | 50
2.1.3 | Safety glass | pcs | 60
2.1.4 | High visible vest | Pcs | 50
2.1.5 | Safety gloves | pair | 250
2.1.6 | Rubber gloves | pair | 150
2.1.7 | Heavy duty glove | pair | 250
2.1.8 | Leather glove | pair | 100
2.1.9 | metal mesh Gloves | pair | 5
2.1.10 | Safety hats (Head protection) | Pcs | 60
2.1.11 | Face Shield (Welding, grinding, cutting shield) | Pcs | 5
2.1.12 | Safety Harness (Safety belt, lifeline) | Pcs | 15
2.1.13 | Ear protection for noise above 85 DB | Pcs | 20
2.1.14 | Chest shield and Leather Apron | Pcs | 10
2.1.15 | Knee pad | pair | 10
2.1.16 | Face mask (harmful dust, fumes and mist) | Box | 3
| Sub-Total PPE Requirement Carry to Summary: |  |  |  | 0
2.2 | First Aid Kit
2.2.1 | Mass industrial First aid box for 50+ personnel | Pcs | 1
2.2.2 | Medium size First aid kit for Maintenance workshop and kitchen | pcs | 2
2.2.3 | Chest compression Mannequin | Pcs | 1
2.2.4 | Spill prevention kit | Pcs | 3
2.2.5 | Eye wash Saline solution | Pcs | 3
2.2.6 | Stretcher | pair | 1
| Sub - Total Sub First Aid Kit Carry to Summary: |  |  |  | 0
2.3 | Fire Safety Equipment
2.3.1 | Fire extinguisher for the office facility 9KG | Pcs | 3
2.3.2 | Fire extinguisher for Gen facility 25kg | Pcs | 1
2.3.3 | Smoke detectors | Pcs | 15
2.3.4 | Fire blanket | Pcs | 3
2.3.5 | Fire alarm and Emergency call point | Pcs | 1
| Sub - Total Sub Fire Safety Equipment Carry to Summary: |  |  |  | 0
2.4 | OSH Training requirement
2.4.1 | Projector | pcs | 1
2.4.2 | Monitor/TV Screen | pcs | 1
2.4.3 | Manila paper | pcs | 10
2.4.4 | White board maker pen | packets | 10
2.4.5 | White board | pcs | 2
2.4.6 | White board eraser | pcs | 5
2.4.7 | Water | packets | 3
2.4.8 | Soft drink | packets | 3
2.4.9 | Snacks | carton | 3
2.4.10 | Short hand note book A5 | pcs | 50
2.4.11 | Pens | packets | 3
2.4.12 | Sticky note pad 3X3 | packets | 5
2.4.13 | Permanent maker pen | packets | 5
2.4.14 | Flip chart pad | pcs | 24
2.4.15 | flip chart stand | pcs | 1
2.4.16 | cleaning liquid | pcs | 3
2.4.17 | High lighter | packets | 3
| Sub - Total Sub OSH to Carry to Summary: |  |  |  | 0
| Grant Total Health & Safety Equipment |  |  |  | 0