## Ngulere PS Boys Juba
Bill Of Quantities
Rehabilitation of Primary School Boys` Latrine Block in Central Equtoria State
| County: Juba County | School:Nuglere Primary School
SNo. | Item | Unit | Quantity | Unit rate (USD) | Amount (USD)
1 | Contractors general obligation
1.01 | Preconstruction works, mobilization and demolization and clearing arising from the site | L-s | 1 | 0 | 0
1.02 | Disluge all the waste in the pit of the latrine (The pit is more 50% not full ) | L-S | 1 | 0 | 0
| Sub-total 1 |  |  |  | 0
2 | Sub-structure
2.01 | Excavation a strip foundation for apron(0.3x0.3), ramp, stair case, and soak way( dia 2.0 and depth 1.2) | Cu.m | 4.02 | 0 | 0
2.02 | Concrete (1:2:4) @100mm thick splash aprone, Handwashing facility, and stair case | Cu.m | 5.5 | 0 | 0
2.03 | 200mm walling for the excavated and plinth walls in standard concrete blocks bedded and jointed 1:4 cement sand mortar for the aprone, Handwashing facility and the stair case | Sq.m | 9.02 | 0 | 0
2.04 | 13mm thick cement sand (1:4) plastering to aprone and Hand washing facility wall rendered in cement | Sq.m | 11.32 | 0 | 0
2.05 | Imported murrum (gravel) well spread levelled and compacted for the apron and surrounding the latrine | Cu.m | 4 | 0 | 0
| Sub-total 2 |  |  |  | 0
3 | Super-structure
3.01 | Fabricate, paint and install hollow section metal of 30x30*3mm at the spacing of 100m end point above the cutain wall as showing in the drawing | m | 4.5 | 0 | 0
3.02 | Remove the existing flate roof from the toilet | Sq.m | 5 | 0 | 0
3.03 | Roofing Supply all required items and re-construct the roof as per the drawing (hard timber rafter 4"X2",hard timber purlins 3"X2",hard timber facial boards 9"X1" smoothly sharp including painting and prepainted corrugated roofing sheets guage 28) at the roof plan area as shown in the drawing | Sq.m | 7.35 | 0 | 0
| Sub-total 3 |  |  |  | 0
4 | Finishes
4.01 | Plastering (Smooth and rought) some Interior Smooth and re- rough plaster up to window level then smooth plastering 15mm thick with 1:4 cement sand mortar and ramp | Sq.m | 10 | 0 | 0
4.02 | Steel cement rendering Re-desigining foot resting and drop hole per standard and rendering smooth cement on the concrete floor (Smoothing), Handwashing facility,and all surrounding of the aprone. | Sq.m | 13.475 | 0 | 0
4.03 | Painting Prepare surface, apply primer coats and three coats of plastic emulsion paint to exterior and interior rendered with oil paints. | Sq.m | 36 | 0 | 0
4.04 | Tiling Provide Tiling for hand washing facilities | Sq.m | 2 | 0 | 0
| Sub-total 5 |  |  |  | 0
5 | Supplies and Fittings
Door and windows (use lead lined metal as frames )
5.01 | Repair and installing of metal doors including fabrication and painting; in metalic plate and louvers for ventilation 0.3 of the shutter and proper in and out locking system with a medium size padlocks for D1 and repainting all the exisiting windowns | No | 2 | 0 | 0
5.02 | Supply and installing of metal doors including fabrication and painting; in metalic plate and louvers for ventilation 0.3 at the top of the shutter and proper in and out locking system with a medium size padlocks for D1 | No | 2 | 0 | 0
5.03 | Supply and installing of metal doors (shutter and frames) including fabrication and painting; in square and rectangular hollow section metal with proper in and out locking system including big size 2 padlocks for D2 | No | 1 | 0 | 0
5.04 | Replace the existing broken vent pipe in toilet rooms with all its necessary required items including painting | m | 7 | 0 | 0
5.05 | Provide, fabricate and install A 250 liters plastic water storage with a metalic stand from square hollow section metal fabricated together with a metallic stair case(40x 40x3mm)hollow section, the storage is connect by rain water 4'' guitter and a pipe of 3'' PVC in to the tank. The water in the tank is connect to the hand washing facility using 3/4 PVC pipe and 2 taps and 1 control valve inside the latrine where as the waste waste water with 3'' connected to the soak pitincluding all nessary requirements | L-S | 1 | 0 | 0
| Sub-total 5 |  |  |  | 0
| Grand Total |  |  |  | 0