## Sheet1
Bill Of Quantities
Construction separate block of latrine for Males and Females Rony Primary Health Care Unit
Date:
No. | Item | Unit | Quantity | Unit rate (USD) | Amount (USD)
1 | Sub-structure
1.01 | Excavate a pit latrine,foundation trench and aprone in pit safety considerations | Cu.m | 57.14 | 0 | 0
1.02 | Concrete M10 to 100mm thick pit base , foundation trench and splash aprone | Cu.m | 3.66 | 0 | 0
1.03 | Provide and place A142 BRC mesh and DPM for the floor slab/base and apron | Sq.m | 20 | 0 | 0
1.04 | 200mm walling for the excavated pit and plinth walls in well burnt clay bricks bedded and jointed 1:4 cement sand mortar | Sq.m | 122.16 | 0 | 0
1.05 | 15mm thick cement sand (1:4) plastering to pit wall rendered in cement including painting with water proof material. | Sq.m | 73.2 | 0 | 0
1.06 | Reinforced concrete M20 including formworks for slab,mahole cover,pit round and ground beams,and ramp | Cu.m | 4 | 0 | 0
1.07 | High tensile steel bars (12mm and 8mm) including cutting bending tying,hooking and fixing for beams, slab and ram | kg | 440 | 0 | 0
1.08 | Imported murrum (gravel) well spread levelled and compacted. | Cu.m | 16 | 0 | 0
| Sub-total 1 |  |  |  | 0
2 | Super-structure
2.01 | 200 mm wide bituminous felt dump proof course | m | 41 | 0 | 0
2.02 | 200mm thick super-structure walls in standard blocks in cement sand (1:4) mortar: reinforced with hoop iron wall ties laid horizontally at 200mm spacing | Sq.m | 77.3 | 0 | 0
2.03 | Reinforced concrete M20 to ring beam as shown in the drawing including formworks for ring beam. | Cu.m | 1.7494 | 0 | 0
2.04 | High tensile steel bars (12mm and 8mm) including cutting bending tying,hooking and fixing. | kg | 139.12 | 0 | 0
2.05 | Roofing Supply all required items and construct roof as per the drawing (hard timber rafter 4"X2",hard timber purlins 3"X2",hard timber facial boards 9"X1" smoothly sharp including painting and prepainted corrugated roofing sheets guage 28) at the roof plan area as shown in the drawing | Sqm | 29 | 0 | 0
| Sub-total 2 |  |  |  | 0
3 | Finishes
3.01 | Interior and exterior plastering 15mm thick with 1:4 cement sand mortar with smooth finishing before painting for exterior wall | Sq.m | 113.56 | 0 | 0
3.02 | Painting Prepare surface, apply primer coats and three coats of plastic emulsion paint to external and internal rendered with oil paints after applyinng primer coats | Sq.m | 117.56 | 0 | 0
3.03 | Tiling Tiling (floor and interior walls of the rooms ) | Sq.m | 60 | 0 | 0
| Sub-total 3 |  |  |  | 0
4 | Supplies and Fittings
Door and windows (use lead lined metal as frames )
4.01 | Supply and installing of metal doors including fabrication and painting; in metalic plate and louvers for ventilation 0.3 at the top and bottom of the shutter and proper in and out locking system with a medium size padlocks for D1 |  | 4 | 0 | 0
4.02 | Supply and installing metal windows including fabrication and painting with proper ventilation using metalic louvers | No | 4 | 0 | 0
4.03 | Supply and installing of ceramic standard scotting toilet | No | 4 | 0 | 0
4.04 | Supply and installing of rain catchment guitter at the backside of the building with 4'' UPVC pipe with all its accessories directing the rain water to the ground as shown in the drwaing | block | 2 | 0 | 0
4.05 | Supply and install 1.5 inche dai galvanised circular hollow section hand rails to the disabled room as shown in thedrawing | stance | 2 | 0 | 0
4.06 | Supply padded direct drop (seat) sanitatary plastic to the disable design with a drop hole | No | 2 | 0 | 0
4.07 | Supply of hand washing facility of 50 liters plastic storage with a tap place on metallic stand from hollow section metal, design with a space for keeping soap. | No | 2 | 0 | 0
| Sub-total 4 |  |  |  | 0
| Grand Total |  |  |  | 0