## Yei State Prison Women's Wi
Technical Specifications Specifications
S.No. | DESCRIPTION | Unit | Quantity | Unit Rate (USD) | Total Amount (USD)
ELEMENT 1
1 | Administrative Office/Social work support room
1.1 | PRELIMINARIES
1.1.1 | Mobilization of materials, human resources, tools and equipment to the site. | Lumpsum
1.1.2 | False work, water for construction, storage of materials on site. | LS
1.1.3 | Site clearence, cutting and uprooting atleast 6 trees, leveling and cutting to reduced level 200mm. | LS
1.2 | SUBSTRUCTURE AND EXCAVATION WORKS
1.2.1 | Set and excavate a strip foundation 400mm wide by 600mm deep. | M3
1.2.2 | Construct 230mm thick plinth wall from burnt clay brick using cement:sand mix 1:4. | M2
1.2.3 | Filling to the sides of the wall with suitable soil well compacted with optimum moisture content to maximum dry density. | M2
1.2.4 | Suitable soil filling: Select suitable soil from the excavated soil and fill 200mm thick layer with optimum moisture content the whole room area to receive maram filling | Trips
1.2.5 | Anti-termite treatment of the foundation and floor area with good anti-termite spray according to the manufacturer instructions. | LS
1.3 | SUPERSTRUCTURE WALL
1.3.1 | Construct 230mm thick superstructure wall from well burnt clay bricks using mud mortar and bedded and jointed in mortar mix 1:4 at the corners. | M2
1.3.2 | Ring beam 230mmx200mm; prepare and cast reinforced concrete grade M20; 4Y10, R4 @ 200 c/c. cost excludes purchase of the bars but include fixing. | CM
1.3.3 | Y10 | pcs
1.3.4 | R4 | pcs
1.3.5 | Binding wire | kg
1.3.6 | DPC to the foot of the superstructure wall | Roll
1.4 | ROOFING WORKS.
1.4.1 | Rates shall include cost for supply of materials, roofing and assorted nails, rubber washer, hoop iron and other miscelleneous expenses for the roofing work.
1.4.2 | V profiled pre-painted G30 roof sheet from Uganda Mbaati or Roofings Ltd | pc
1.4.3 | Ridge cap | pc
1.4.4 | Hard wood rafters 2"x4" | pc
1.4.5 | Hard wood tie beam 2"x6" | pc
1.4.6 | Hard wood ties and struts 2"x4" | pc
1.4.7 | Hard wood wall plate 2x6" | pc
1.4.8 | Hard wood purlins 2"x3" | pc
1.4.9 | Fascia board 1"x8" wood pine | pc
1.4.10 | Assorted nails | kg
1.4.11 | Roofing nails including rubber washer | kg
1.4.12 | Hoop iron | Roll
1.4.13 | Supply and provide ceiling board using plywood of 4mm thickness on a proper timber form work and beaded with timber stripes. | Item
1.5 | FORM WORK
1.5.1 | Fabricated from maroon softwood boards form work at the edges of the beams. | Pcs
1.6 | DOORS AND WINDOWS
1.6.1 | D01: Fabricate from a good metal workshop 900mmx2,200mm using HS 60x40x3mm door frame, 40x40x3mm shutter frame, 1.5mm thick MS, 5mm blue glass in one ways, 3 point hinges on both sides and all other necessary accessories including pad lock. The door shutter should be 1.90m height and well treated louvor with mosquito wire mesh. | No.
1.6.2 | D02: Fabricate from a good carpentry workshop 900mmx2,200mm using 2x6" door frame, 1x12" shutter frame, 3 point hinges on both sides and all other necessary accessories including mortise lock. The door shutter should be 1.90m height and well-treated louvor. | No.
1.6.3 | W01: Fabricate from a good metal workshop double leaf window 1.2x1.2m using 40x40x2mm window frame, 30x30x2mm shutter frame, 5mm blue glass in one way, both down and upper tie bolts, 2 point hinges on both sides and all other necessary accessories. i.e. window stays and fasterners. | No.
1.7 | FINISHES
1.7.1 | Internal plastering: Apply 15mm thick plaster to internal walls of the building using 1:3 mortar, smoothly finished with white cement ready to receive paint. | SM
1.7.2 | External wall rendering: Apply 15mm thick plaster to external wall surfaces using mix 1:3, well finished to receive paint. | SM
1.7.3 | Internal painting; Apply 2 coats of undercoat and 2 coats of soft white emulsion paint, finishing coat to the internal wall surfaces. | SM
1.7.4 | External painting; Apply 2 coats of undercoat and 2 coats of cream weatherguard finishing coat to the external wall surfaces. | SM
1.7.5 | External wall skirting including beam; Apply 2 coats of approved paint to external wall skirting 200mm above the finished floor and any aproved paint colour to the beam. | SM
1.7.6 | Splash apron: Construct 200mm thick wall cement sand mix 1:4 round the whole building well finished. | SM
1.7.7 | Supply and provide conduit work and electrical inputs including security lights and ceiling fans. | Item
1.8 | FLOOR WORK
1.8.1 | Apply 30mm thick cement sand mortar 1:3 screed well finished and cured without any cracks. | SM
Summary for Administrative Office/ social work support room
ELEMENT 2
Latrines
3.1 | Preliminaries
3.1.1 | Provide sum for mobilization of materials, man power, tools and equipment to the site. | Item
3.1.2 | Provide sum for false work, water for construction, storage of materials on site. | Item
3.1.3 | Provide sum for site clearence, cutting and uprooting atleast 5 tress, leveling and cutting to reduced level 200mm. | Item
3.1.4 | Set and excavate the pit latrine as described above 1830 wide by 6150mm, 4000mm deep. | M3
3.1.5 | Construct 230mm thick plinth wall and include the plinth wall of the curtain wall made of well burnt clay brick using c/s mix 1:4. | M2
3.1.6 | Filling to the sides of the plinth wall with suitable soil well compacted with optimum moisture content to maximum dry density. | M2
3.1.7 | Suitable soil filling: Select suitable soil from the excavated soil and fill 200mm thick layer with optimum moisture content the wholecurtain wall area to receive maram filling | Trips
3.1.8 | Anti-termite treatment of the foundation and floor area with good anti-termite spray according to the manufacturer instructions. | Item
3.2 | SUPERSTRUCTURE WALL
3.2.1 | Construct 150mm thick superstructure wall from well brunt clay bricks using cement mortar at a ratio of mix 1:4. | M2
3.2.2 | Ring beam 150mmx150mm; prepare and cast reinforced concrete grade M20; 4Y10, R4 @ 200 c/c. cost excludes purchase of the bars but include fixing. | CM
3.2.3 | Y10 | pcs
3.2.4 | R4 | pcs
3.2.5 | Binding wire | kg
3.2.6 | DPC to the foot of the superstructure wall | Roll
3.3 | ROOFING WORKS.
3.3.1 | Rates shall include cost for supply of materials, roofing and assorted nails, rubber washer, hoop iron and other miscellaneous expenses for the roofing work.
3.3.2 | V profiled pre-painted G30 roof sheet from Uganda Mbaati or Roofings Ltd | pc
3.3.3 | Ridge cap | pc
3.3.4 | Hard wood rafters 2x4" | pc
3.3.5 | Hard wood tie beam 2x6" | pc
3.3.6 | Hard wood ties and struts 2x4" | pc
3.3.7 | Hard wood wall plate 2x6" | pc
3.3.8 | Hard wood purlins 2x3" | pc
3.3.9 | Fascia board 1x8" wood pine | pc
3.3.10 | Assorted nails | kg
3.3.11 | Roofing nails including rubber washer | kg
3.3.12 | Hoop iron | Roll
3.3.13 | Supply and provide ceiling board using plywood of 4mm thickness on a proper timber form work and beaded with timber stripes. This item shall include painting. | Item
3.4 | FORM WORK
3.4.1 | Fabricated from maroon softwood boards form work at the edges of the beams. | Pcs
3.5 | DOORS AND WINDOWS
3.5.1 | D01: Fabricate from a good metal workshop 800mmx2,000mm using HS 60x40x3mm door frame, 40x40x3mm shutter frame, 1.5mm thick MS, 3 point hinges on both sides and all other necessary accessories including pad lock. The door shutter should be 1.70m height and well treated louvors. | No.
3.5.2 | W01: Fabricate from a good metal workshop single leaf window 0.4mx0.4m using 40x40x2mm window frame, 30x30x2mm shutter frame, 5mm brown glass in one way, both down and upper tie bolts, 2 point hinges on both sides and all other necessary accessories. i.e. window stays and fasterners. | No.
3.6 | FINISHES
3.6.1 | Internal plastering: Apply 15mm thick plaster to internal walls of the building using 1:3 mortar, smoothly finished with white cement ready to receive paint. | SM
3.6.2 | External wall rendering: Apply 15mm thick plaster to external wall surfaces using mix 1:3, well finished to receive paint. | SM
3.6.3 | Internal painting; Apply 2 coats of undercoat and 2 coats of soft white emulsion paint, finishing coat to the internal wall surfaces. | SM
3.6.4 | External painting; Apply 2 coats of undercoat and 2 coats of cream weatherguard finishing coat to the external wall surfaces of the . | SM
3.6.5 | External wall skirting including beam; Apply 2 coats of approved paint to external wall skirting 200mm above the finished floor and any aproved paint colour to the beam. | SM
3.6.6 | Splash apron: Construct 200mm thick wall cement sand mix 1:4 round the whole building well finished. The cost shall include plastering and cement grout. | SM
3.6.7 | Supply and provide conduit work and electrical inputs including security lights at the front and rear. | LS
3.6.8 | Supply and connect water to the toilet and provide two hand washing basins at the curtain wall and shower rows in each of the two bath rooms. The toilets shall be fitted with squating pans | LS
3.7 | FLOOR WORK
3.7.1 | Apply 30mm thick cement sand mortar 1:3 screed well finished and cured without any cracks on the floors of the toilet and curtain wall. | SM
Summary for Latrines
A | Grand Total in Figures (Elements 1 and 2)
B | Grand Total in Words (Elements 1 and 2)