## Block Nutrition Center
BOQ
Drawing Title:- Block of Nutrition Center with Store
Project Title :- Construction Nutrition Center with Store
Specification:- Construction of Nutrition Center with Store |  |  | Date
|  |  | Location | Pibor
|  |  | State | GPAA
Item No | Items Description | Unit | Quantity | Rate | Total
BILL N0.1 Preliminaries, Foundation, Substructure and column works
Preliminaries
| Allow for mobilization of contractor's personnels, materials & equipments | Lump Sum | 1
Foundation and Substructure works.
A | Excavation and Earthworks
| Excavate foundation trenches for suprerstructure and varenda including all kind of soil: hard or soft, starting from stripped level, maximum depth not exceeding 0.6m and also for 4 columns at 0.9 m depth at the building edges. | Cu.m | 33.12
B | Filling and Disposal
| Backfill and compact selected materials arising from excavation and around excavation also inclusive of additional imported materials such as murram, Deposit and compact selected material for hardcore filling to make up level consolidated in layers not exceeding 300mm to receive oversite concrete/floor finishing | Cu.m | 36
C | Concrete work
Reinforced concrete (1:2:4). Rates inclusive of formwork, reinforcement and curing complete in all respects
| 50 mm Blinding in foundation and also bottom of columns | Cu.m | 1.8
| Place plain concrete as foundation footing 100 mm thick | Cu.m | 3.6
| Allow for the construction of concrete Ramp for ease of acess to children with disability. | Cu.m | 1.035
| Allow for the supply and installation of 1200x2400 mm steel wire mesh for reinforcement wire mesh (BRC A7 Wire Mesh 2.03mm thick) on the floor for floor slab | Cu.m | 9
D | GALVANIZED PIPES
| Allow for the provision of 4 inches Galvanized gabion pipes to be casted with 1:2:4 concrete, and to be positioned from foundation level to support the load of the roofing and anchoring the metal doors welded on the GI lintel | No | 23
To Collection
BILL N0.2: Block Work
A | BLOCK WORK
Hollow sandcrete block work with stretcher bond (1:4) cement mortar.
| 225mm x 225mmx 450mm Block work | Sq.m | 150
To Collection
BILL NO. 3: Roof works
A | ROOFING WORKS
ROOF COVERING
Roof covering with complete fixing device and accessories; fixed to purlins to minimum pitches recommended by ForAfrikaengineer,
Galvanized iron Roofing sheets
A1 | Supply and fix gauge 26 galvanized iron roofing sheet, fix to hard wood purlin including all accessories | Sq.m | 194.4
A2 | ditto ridge cap not less than 0.5m | Sq.m | 15
A3 | ditto eave angle | Sq.m | 22.7
| Allow for rain water gutters, and flow pipes | LS | 1
B | ROOF TRUSESS WORKS
Sawn hardwood timber treated with approved preservatives in;
| 100x150mm hardwood timber wall plate | No | 40.2
| 50 x 150mm timber rafters | No | 90
| 50x150mm hardwood timber (Tie beams) | No | 56
| 50 x 100 mm timber struts | No | 80
| 50 x 75mm timber Noggins | No | 80
| 50 x75mm timber purlins | No | 88
| Facia boards covered with plain aluminium sheet DI | No | 48
C | CEILING FINISHING
SUSPENDED CEILING
| Allow for installation of PVC, including internal and external ceiling works | Sq.m | 132.84
To Collection
BILL N0. 4: Fittings and Finishings
FINISHINGS
A | RENDERING
25mm thick cement and sand (1:4)
| To wall internally and externally | Sq.m | 132.84
with cement sand screed blackboard.
B | SCREEDING/ PAINTING
Prepare and apply 2 coat of emulsion paint on soffit of ceiling
| Allow for painting of walls internally and externally Plus ForAfrika visibility and donor visibility. | Sq.m | 96
C | FLOOR FINISHING
| Allow for floor finsihing works with the use of adequate backfill materials well compacted in layers and finish with cement concrete finishing | Sq.m | 82.08
D | PLASTIC SHEETING/TARPAULIN
| Allow for the provision of high quality plastic sheeting roll -up to prevent the effect of rain and sun on the students (7.2m long and 2.5m wide) To start from the roof level to cover the dwarf wall level plus accessories and hooks. | Nr | 4
E | MESH WIRE RAILINGS WORKS
| Allow for the supply and installation of 1200x2400 mm welded steel wire mesh or reinforcement wire mesh framed with 2x2 black pipe (BRC A7 Wire Mesh 2.03mm thick) from the dwarf wall to the lintel level & its accessories | Nr | 12
F | Doors
Standard profile welded 2mm checquered plate iron steel door with accessories, painted and fixed to blockwork or concretework
| 900 x 2100mm | Nr | 1
| 2100 x 2100mm | Nr | 1
To Collection
BILL N0. 5: OTHER COST
A | Allow for transportation of materials both primary and secondary transportation to the site | LS | 1
To Collection
SUMMARY LIST
BILL N0.1 Preliminaries, Foundation, Substructure and column works
BILL N0.2: Block Work
BILL NO. 3: Roof works
BILL N0. 4: Fittings and Finishings
BILL N0. 5: OTHER COST
TOTAL PROJECT SUM: