## Sheet1
REHABILITATION OF RAINWATER HARVESTING SYSTEMS IN 5 PRIMARY SCHOOLS IN JUBA COUNTY
S\No. | Item | Unit | Quantity | Unit rate (USD) | Amount (USD)
1. Earth works
1.01 | Demolish overly damaged tank base and reconstruct with well burnt red bricks. Chisel slight cracks and refill with cement sand mortar then re-plaster in Rejaf West and Nyaing Primary schools | school | 2 | 0 | 0
1.02 | Excavate foundation trenches 0.3m as runoff channel, and Soakaway of 1.0m depth, Construct with well burnt red bricks and plaster in cement sand mortar (1:3) in Rejaf West and Nyaing Primary schools | school | 2 | 0 | 0
| Sub-total 1 | 0
2. Supplies and Fixtures
2.01 | Supply, replace and install a Vertical Plastic water tank of 5000 liters on concrete basement connected with overflow, washout and outlet acesses Luri Rokwe Primary School | No | 1 | 0 | 0
2.02 | Supply and replace damaged gutters 6" with clips conecting to the water storage in all the five schools | m | 100 | 0 | 0
2.03 | Supply,replaced and install a PVC pipe of 3inches connected as inlet to the storage tank while considering first flash out sytem and connect for waste water through a metallic floor trap to the grease trap and soakaway in Al Salam and Atlabara Primary Schools | m | 10 | 0 | 0
2.04 | Supply, replace and install water taps of 3/4, and gate valve connect to the water storage tank using (HDPE flexible) PE 100 pipe OD63 PN10 wall thicks 3mm (1.0) and ensure no leakages in all schools | school | 5 | 0 | 0
| Sub-total 2 | 0
| Grand Total | 0
NOTE:
The five (5) primary schools are;
1. Atlabara West Primary School
2. Al Salam Primary School
3. Nyaing Primary School
4. Luri Rokwe Primary School
5. Rejaf West Primary School