## Biogas digester
Proposed cost of re-fixing some of components of Biogas digester chamber.
S/N | Descriptions | Units | Quantity | Unit price/USD | Total price /USD
1 | Biogas chamber inspection cover
1.1 | Re-fix of dome GI pipe including grouting | ea | 1
1.2 | Prepare and apply cement and sand (1:4) trowelled as screed on floor surfaces of 15mm and plaster on gas inspection cover. | sqm | 3
1.3 | provide and install precast slab on the buffer chamber and seal it off to be airtight | pc | 4
Subtotal
2 | Piping system materials
2.1 | Dome GI pipe 3/4" | m | 3
2.2 | GI ballcork 3/4" | pc | 1
2.3 | GI elbow 3/4" | pc | 2
2.4 | Hexagonal nipple 3/4" | pc | 2
2.5 | GI socket 3/4" | pc | 1
2.6 | nPVC socket 1/2" | pc | 1
2.7 | nPVC pipe 1/2" | pc | 1
2.8 | nPVC T-Joint 1/2" | pc | 2
2.9 | nPVC elbow 1/2" | pc | 2
2.1 | nPVC reducer 3/4" X 1/2" | pc | 2
2.11 | nPVC pipe 1/2" | pc | 1
2.12 | nPVC elbow 1/2" | pc | 2
2.13 | nPVC T-joint 1/2" | pc | 1
2.14 | Hexagonal nipple 1/2" | pc | 1
2.15 | nPVC ballcork 1/2" | pc | 1
2.16 | nPVC 1/2"X1/2" | pc | 2
2.17 | Heavy PVC cement | pc | 1
2.18 | Thread tape | pc | 3
| Sub-total |  |  |  | 0
3 | Appliances and Consumable
3.1 | Biozone (Methanobooster BFB) | kg | 5
3.2 | Excavate a trench of 500mm deep and burried the Flexible pipe 1/2". Cover the pipe with sand up to 200mm and the 300mm cover with excavated material | m | 100
3.3 | Desludging digester chamber content and take out of the school compoound | cum | 12
3.4 | Re-filling of chamber with fresh cow-dung and ensure that the PH is within the range of 6-7.5. cost include either rainwater or from the stream | cum | 12
3.5 | Supply and install cooking top slap of 300mm x 800mm and 100mm thick reinforced concrete with BRC welded wiremesh | cum | 1.5
3.6 | Stud wall of 2m long build in well burnt bricks with cement-sand ratio of 1:3 | sqm | 5
3.7 | Prepare and apply cement and sand (1:4) trowelled as screed and mirrored on floor surfaces of 15mm and plaster on walls and slab | sqm | 10
3.8 | Prepare and install welded wiremesh around testing point1.2X1.2m with eight supports 25x25 SHS | m | 4.8
3.9 | Provide and install Gas cooker plate which can hold 0.5m radius cooking sauspan | pc | 1
| Sub-total |  |  |  | 0
4 | Hand washing faciities
4.1 | Fabricate metalic stands for installation of 2 hand wasing facilities. The capacity of the hand washing tank should be 300litr | pc | 2
4.2 | Provide 2 tanks each capcity 500ltrs for pour flush toilet. | pc | 2
| Grand total |  |  |  | 0