## Sheet1
SUPPLYING, AND TRANSPORTATION OF A PRESSED STEEL TOWER AND PLASTIC WATER TANK CAPACITY OF 10,000 LITER
ITEM | DESCRIPTION | UNIT | QTY | RATE | AMOUNT
|  |  |  | (USD) | (USD)
1 | Supply Plastic Tank of 10 Cubic meter capacity. | 1
Supply of Plastic Water Tank with capacity of 10,000 liter
The Plastic tank shall be Gentex black tank product
LMS
2 | Supply of Steel Tower capable of holding 10,000 Tank Capacity
Supply of steel Tower RHS columns beam 4No. of 6-meter height, and shall be 150mm length x 100mm weight x 6000mm height
The I/H columns steel Beam thickness shall be 6mm
The Horizontal Primary and secondary beams shall be I/H steel Beam of 200mm weight x 100mm length with thickness of 6mm
RSA diagonal bracing of 75mm x 75mm and shall have a thickness of 4mm
Platform fabricated using steel-beams, 2.1mm thick chequered plate, 610mm wide perimeter walkway, 900mm high hand-railing, and tower fabricated out of columns, bracings, cat-ladders, and bolts&nuts
fabricate Solar panel frame. The Frame shall be able to hold 8 solar panels of 1m x 1.2m. The frame design shall safe guard solar panels from thief and exteranal deamge
Rust protection, the Tower must be Hot Dip Galvanizing by dipping steel into Molten Zinc to BS EN 1461:1999 or KS 06-355 specification
Bolts, nuts, and washers used to comply with BS 1654 standards. Bracing, and two external ladders.
3 | Transportation cost of materials to WFSSF warehouse in Wau, South Sudan
GRAND TOTAL