## BH REHAB
Bill of Quantity for rehabilitation of five (5) boreholes in Luri County and Rajaf County
No. | Item Descrbition | Unit | Quantity | Unit rate (USD) | Amount (USD)
1 | Allow for dismantling and removal of damaged head assembly, Allow for provision and fix new Head assembly Indian MK II, well fixed using MS 16mm bolts and nuts | Borehole | 5 | 0 | 0
2 | Allow for dismantling and removal of water tank assembly,hence provide and allow for fixing new ones using MS 16mm bolts and nuts | PCS | 5 | 0 | 0
3 | Dismantling and removal of damaged GI. Pipes 11/4''- 3 M complete with 12 mm connecting rods, hence provide and allow for fixing new ones in place | Set | 60 | 0 | 0
4 | Dismantling and removal of damaged/ depreciated cylinder assembly , hence provide and allow fixing new Indian MK II Cylinder in each borehole. | PCS | 5 | 0 | 0
5 | Allow for dismantling damaged aprons, hence provide and allow for major repair of complete apron including drainage channels, allow for general Exacavtion of the top soil & cut away depth 200mm(assume 2.00m dia. And 6.00 long x 0.2m channel inclusive) | Borehole | 5 | 0 | 0
6 | Provision and casting of 1:2:3 reinforced concrete well compacted for the plateform and apron, drainage channels and soak way pit including screeding cement metal on the casted surfaces | Cu-m | 13 | 0 | 0
7 | Excavation for soak away pit & cart away 1x1x1.2 M with a provision of approved filling material in soak way pit including polythene sheeting cover | Cu-m | 6 | 0 | 0
| Total |  |  |  | 0
NOTE:
All Costs qouted should include materials, Hand pump spare parts,labour, mobilization and demoblization