## SUMMARY
BOQ SUMMARY
NO | DESCRIPTION OF WORK. | AMOUNT IN USD
A. PRELIMINARIES
Total Summary (A)
B. SUB STRUCTURE WORK.
1 | Excavation & Earth work……...…….………...……………………
2 | Concrete work……….………………...………………………..……
3 | Masonry work……….….……………………...………………..……
Total Summary (B)
C. SUPER STRUCTURE WORK.
1 | Concrete work…..…….……..……….....………………………..…
2 | Block work……..…....……….…..…...………………………..……
3 | Roofing work..………....….…………...…..…………………..……
4 | Metal work…..............….…………...……...…………………..……
5 | Flooring…………..….……………...…………...…………..……….
6 | Painting work……..…....….…………...…..…………………..……
7 | Fence works……………...………..…...……………………………
Total Summary (C)
D. ACCESS ROAD WORKS
1 | Access road construction…………………………………………….
Total Summary (D)
E. INSTALLATION WORKS
1 | Sanitary Installation work...……..…….……………………..……
2 | Electrical Installation work…….…...………………………..……
Total Summary (E)
F. ADDITIONAL WORKS (SCAFFOLDING & HEALTH & SAFETY)
1 | External Works….........................................................................
2 | Occuptional health and Safety….................................................
Total Summary (G)
| Sub-total without additional works (A+B+C+D+E) | 0
| GRAND TOTAL | 0

## 1. Fruit Processing BOQ
YAMBIO FRUIT PROCESSING UNIT
ITEM | DESCRIPTION OF WORK. | UNIT | QTY | RATE IN USD | AMOUNT IN USD
A. PRELIMINARY WORKS
A1.1 | The contractor shall provide and maintain temporary sheds for the storage of materials, tools, and tackle and the use of all persons employed on the Site. Those used for the storage of cement and other perishable materials and the like are to be weatherproofed at all times | Item | 1
A1.2 | Provide, maintain and keep in a clean condition adequate temporary sanitary accommodation and facilities in accordance with local regulations for all persons employed on the Works. | Item | 1
A1.3 | Allow for supplying temporary electricity for the Works and facilities of the contractor including 'connection, distribution system for the work, internal arrangements and all payment to the authorities for connections. It is the responsibility of the Contractor to ensure steady and uninterrupted power supply to Works. The Contractor shall not be entitled to claim and the Employer shall not pay cost incurred by the Contractor for using electric power generators or for using other alternative power supply method in case there happened to be disruptions to normal power supply due to any reason. | Item | 1
A1.4 | Allow for provision of water for the works including drinking water, and paying all charges and other expenses in connection with the supply from water mains or any other alternative method of water supply, storage and distribution. It is the sole responsibility of the contractor to ensure steady, uninterrupted adequate supply of water required for main contract and nominated sub contract work. | Item | 1
A1.5 | Allow for providing and maintenance of name board and advertising board to the specifications and as directed by the Engineer. | Item | 1
A1.6 | Allow for mobilization i.e plant, machinery, other equipments including his work force etc to the site | Item | 1
A1.7 | Contractor's All Risk Insurance(CAR)
A1.8 | The All Risks insurance cover for the construction works, the construction plant, and for third party insurance. | Item | 1
| Total carried to summary …… |  |  |  | 0
B- SUB STRUCTURE WORK
1- Excavation and Earth Work.
B1.1 | Clear off-site to remove top soil to an average depth of 20 cm thick as if clearing of all compound size (79.57*59.80)m. | M2 | 4422
B1.2 | Excavation for foundation pad to a minmum depth of 120cm from stripped level (Depth of at least 1.2m). | M3 | 38.025
B1.3 | Strip trench excavation to a depth 40cm for stone masonry foundation wall arround the building boundary. | M3 | 25.2
B1.4 | Backfill around footing & strip masonry foundation wall with excavated soil and ram in layers not exceeding 20cm thick | M3 | 21.8212
B1.5 | Ditto under hardcore with murram soil brought from out side to a thickness of 50cm | M2 | 144.2512
B1.6 | Supply and lay One layer 1000 gauge polythene sheet damp proof material : Under bed: 300mm laps | M2 | 14.61
B1.7 | Cart away surplus excavated material to a distance not exceeding 5km from site | M3 | 38.025
| Total carried to summary …… |  |  |  | 0
2- Concrete Work.
B2.1 | 5cm thick lean concrete in C-7 150kg of cement/m3
| a - Under footing foundation pads. | M2 | 1.08
| b - Under Masonry wall arround the building. | M2 | 34.56
B2.2 | Mass concrete in C-15 300kg of cement/m3
| a- Mass concrete ramp and stair | M3 | 9.225
| b- Mass concrete apron | M3 | 24.264
B2.3 | Reinforced concrete in C-20 318kg of cement /m3 filled and vibrated around steel bars (steel & F/W measured separately).
| a - In foundation footing pads. | M3 | 8.64
| b - In foundation column | M3 | 1.755
| c - In grade beam. | M3 | 14.4
| d - In 15cm thick ground slab. | M2 | 24.8062
B2.4 | Provide, cut & fix in position sawn wooden or equivalent form work to.
| a - In foundation footing pads. | M2 | 26.4
| b - In foundation column | M2 | 15.6
| c - In grade beam. | M2 | 96
B2.5 | Reinforcement steel bars according to standard and as detail drawing (price includes cutting, bending, placing in position and tying wires).
| a - Dia.8mm deformed bar | Kg | 434
| b - Dia 12mm deformed bar | Kg | 1216
B2.6 | Supplying and laying BRC mesh A142 to BS4483 in ground floor slab (Note that the rate shall include 200 mm overlaps & wastage). | M2 | 24.81
| Total carried to summary …… |  |  |  | 0
3- Masonry Work.
B3.1 | 40cm thick solid block foundation wall. [SCB] bedded on cement sand mortar (1:4) below FGL Average Depth = 60cm | M2 | 72
| Total carried to summary …… |  |  |  | 0
C- SUPER-STRUCTURE WORK
1. Concrete Work.
C1.1 | Reinforced concrete as described before, in C-20,318 kg of cement /m3 filled & vibrated around rod steel bars according to ST. design. ( Steel & F/W measured separately )
| a - In elevation column | M3 | 5.2725
| b - In door and window lintel & canopies | M3 | 1.1495
| c - In level-1 ring beam | M3 | 7.725
| d - In level-2 top tie beam | M3 | 9
| e - Rain water harvesting Water tanker base | M3 | 1.884
C1.2 | Provide, cut and fix in position sawn wooden or equivalent form work to :
| a - In elevation column | M2 | 108.3
| b - In door and window lintel and canopies | M2 | 16.44
| c - In level 1 ring beams | M2 | 87.3
| d - In level 2 tie beams | M2 | 57.6
| e- In watertanker base | M2 | 1.9
C1.3 | Reinforcement steel bars according to standard and as detail drawing as described before
| a - Dia. 8mm deformed bar | Kg | 529
| b - Dia 12mm deformed bar | Kg | 873.2
| c - Dia 20mm deformed bar | Kg | 1688
| Total carried to summary …… |  |  |  | 0
2 - Brick Work.
C2.1 | 23cm thick Brick wall bedded on cement sand mortar mix(1:3) both faces left for plastering. | M2 | 440
C2.1 | 12.5cm thick Brick wall bedded on cement sand mortar mix(1:3) both faces left for plastering. | M2 | 73
C2.2 | Horizontal damp proof course: bituminous: laid horizontally on screeded 20 mm thick (1:3) screeded beds to receive block walls. | M2 | 11.45
| Total carried to summary …… |  |  |  | 0
3 - Roof work and steel structure Truss
C3.1 | Pre-painted 28 gauge corrugated roof cover fixed to RHS purlin with Dia.6.3mmx 200mm long J bolt with water tight washers. | M2 | 291
C3.2 | Ditto to roof ridge with development length of 900mm including for ridge vents. | LM | 20.25
C3.3 | Supply and mount 60*40*3mm RHS steel top and bottom truss members according to drawing. Price includes elongation plates gusset plates, welding, two coats of antirust paint. | LM | 224
C3.4 | Supply and mount 40*40*3mm RHS steel vertical and diagonal truss members according to drawing. Price includes elongation plates gusset plates, welding, two coats of antirust paint. | LM | 98.51
C3.5 | Supplying & fixing of RHS purlins, 40 x 40 x 3mm; welded to truss ( measured separately)at 900mm centers: complete with all the required paint works and all necessary supports | LM | 320
C3.6 | Supplying & fixing of PVC square/round eave gutters of cross section 150mm x 1500mm or as specified, including all necessary accessories. | LM | 40.5
C3.7 | Supplying & fixing of 110 dia PVC rain water down pipes with metal straps to concrete block work at 1000mm centres vertically | LM | 20.454
C3.8 | Dia 610 mm 1.1 Kwh, 5000CFM capacity axial exuast fan | No. | 8
C3.9 | Rain water harvesting 2000L plan water tanker | No. | 1
| Total carried to summary …… |  |  |  | 0
4 - Metal work.
C4.1 | Supply and fix in position prepainted approved type good quality flush metal doors and windows according to AR.and D& W schedules, price includes all necessary iron monegeries, handles and yale type keys
| a - D1 (sliding door)size 3.05m x 2.8m | No. | 2
| b - D2 size 0.9m x 2.1m | No. | 2
| c - D3 size 0.7m x 2.1m | No. | 3
| d - D4 size 0.9m x 2.1m(CGI glazed doors) | No. | 2
| e- W2 size 1mx1m | No. | 4
| f- W1 size 2mx1m | No. | 8
| Total carried to summary …… |  |  |  | 0
5 - Floor.
C5.1 | Cement screed floor finish | M3 | 240
| Total carried to summary …… |  |  |  | 0
6- Painting.
C6.1 | Apply full -application of approved type plastic /oil paint by brush or spraying machine, price includes all necessary mixing chemicals, brushes, surface cleaning and polishing materials.
| a - To internal wall surface | M2 | 590
| b - To external wall surface with parapet wall included | M2 | 445.6
| Total carried to summary …… |  |  |  | 0
7. Fence Works
a- Sub-Structure for Fencing Work
i- Excavation and Earth Work.
C7.1 | Excavation for foundation pad to a minmum depth of 60cm from stripped level . | M3 | 4.5
C7.2 | Cart away surplus excavated material to a distance not exceeding 5km from site | M3 | 4.5
|  |  |  | Sub-total Excavation and Earthworks for Fencing | 0
ii- Concrete Work.
C7.3 | Reinforced concrete in C-20 318kg of cement /m3 filled and vibrated around steel bars (steel & F/W measured separately).
| a - In foundation of CHS posts | M3 | 2.5
|  |  |  | Sub-total concrete works for Fencing | 0
b- Superstructure for Fencing Work
i. Metal post Work.
C7.4 | Provide and fix 50mm Dia CHS post to the fence chain
| a - Dia. 50mm dia CHS | pcs | 44
|  |  |  | Sub-total Metal Post for Fencing | 0
ii - Metal work.
C7.5 | Supply and fix in position prepainted approved type good quality flush metal panel doors according to AR.and D& W schedules, price includes all necessary iron monegeries, handles and yale type keys
| a - D01 size 430 x 250cm | No. | 1
| b- Gage 14 wire mesh for fence | pcs | 20
|  |  |  | Sub-total Metal Works for Fencing | 0
| Total carried to summary …… |  |  |  | 0
D- ACCESS ROAD
a- Excavation and Earth Work.
D1.1 | Clear off-site to remove top soil to an average depth of 20 cm thick as if clearing of all compound size (5*6)m. | M2 | 78
D1.2 | Scarification and recompaction to depth of 40cm | M3 | 78
D1.3 | 30cm thick selected material well rolled and consolidated with the ground | M3 | 35
D1.4 | 20cm thick maram well rolled and consolidated with the ground | M3 | 10
| Total carried to summary …… |  |  |  | 0
Total Summary for preliminarites, sub-structure, superstructure and road works |  |  |  |  | 0
E - FINISHING WORKS
E1.1 | Sanitary Installation work 2.5% ...……..…….……………………..…… |  |  |  | 0
E1.2 | Electrical Installation work 2.5% …….…...………………………..…… |  |  |  | 0
| Total carried to summary …… |  |  |  | 0
| GRAND TOTAL |  |  |  | 0

## 2. Scaffolding External Works
F (1.0) BILL OF QUANTITIES FOR EXTERNAL WORKS. (SCAFFOLDING)
PROJECT LOCATION: YAMBIO COUNTY
S/No. | ITEM DERSCRIPTION | UNIT | QTY | RATE | AMOUNT
1.1 | HORDING (SITE BARRIER) |  |  | USD | USD
1.1.1 | Excavate the pit A/ depth of 0.3mx 0.3m but not exceeding 0.6 m and store the spoil hip near by the site for reused and cut off the excess away from the site. | M3 | 3.51
1.1.2 | Supplying and fixing of 50mm x50mm x3m long Teak Poles with complete trimming ready to receive 36 Guage Iron sheet for hording. Rate shall inculdes for supply and other necessary materials for completing the work. | M3 | 65
1.1.3 | Allow for supply and placing of 2"x4"x4ml timbers for supporting roof sheets between teak poles. | Lm | 72
1.1.4 | Supplying and fixing of approved iron sheet of 36/34G including all other necessary fittings. | M2 | 206.8
1.1.5 | Supply and fabricate temporary doors double leaves sizes 6000 mm by 2200 mm with all necessary fittings upto completion. | Item | 1
| Sub-Total Hordding Carry to Summary: |  |  |  | 0
1.2 | Scaffolding and Shoring
1.2.1 | Allow for supply and fixing of Putlog, braces and platform scafoldering for raising super-Strucure walls from Dpc level up to wall plate level.Rate shall include for supply, Labour and neccssary fittings and holding for completing the works.
1.2.2 | Teak Poles for vertical Standards. | Nos | 70
1.2.3 | Teak Poles for diagonal braces. | Nos | 40
1.2.4 | 1"x12" x 4ml well season timbers for Platforms. | Lm | 24
1.2.5 | Ditto but provide 2"x 6" x 4ml for foot wages. | Nos | 18
1.2.6 | Supply and fixed in position40mm thicknes teak poles sizes of for putlogs | Nos | 20
| Sub - Total Sub Structure carry to summary: |  |  |  | 0
| Grant Total External Works (Scaffolding): |  |  |  | 0

## 3. Health & Safety_External wrk
F (2.0) BILL OF QUANTITIES FOR EXTERNAL WORKS (HEALTH AND SAFETY EQUIPMENT)
PROJECT LOCATION: YAMBIO COUNTY
S/No. | ITEM DERSCRIPTION | UNIT | QTY | RATE | AMOUNT
|  |  |  | USD | USD
2 | HEALTH AND SAFETY EQUIPMENT
2.1 | PPE REQUIREMENT
2.1.1 | Overall | Pcs | 50
2.1.2 | Safety boot | pair | 50
2.1.3 | Safety glass | pcs | 60
2.1.4 | High visible vest | Pcs | 50
2.1.5 | Safety gloves | pair | 250
2.1.6 | Rubber gloves | pair | 150
2.1.7 | Heavy duty glove | pair | 250
2.1.8 | Leather glove | pair | 100
2.1.9 | metal mesh Gloves | pair | 5
2.1.10 | Safety hats (Head protection) | Pcs | 60
2.1.11 | Face Shield (Welding, grinding, cutting shield) | Pcs | 5
2.1.12 | Safety Harness (Safety belt, lifeline) | Pcs | 15
2.1.13 | Ear protection for noise above 85 DB | Pcs | 20
2.1.14 | Chest shield and Leather Apron | Pcs | 10
2.1.15 | Knee pad | pair | 10
2.1.16 | Face mask (harmful dust, fumes and mist) | Box | 3
| Sub-Total PPE Requirement Carry to Summary: |  |  |  | 0
2.2 | First Aid Kit
2.2.1 | Mass industrial First aid box for 50+ personnel | Pcs | 1
2.2.2 | Medium size First aid kit for Maintenance workshop and kitchen | pcs | 2
2.2.3 | Chest compression Mannequin | Pcs | 1
2.2.4 | Spill prevention kit | Pcs | 3
2.2.5 | Eye wash Saline solution | Pcs | 3
2.2.6 | Stretcher | pair | 1
0
| Sub - Total Sub First Aid Kit Carry to Summary: |  |  |  | 0
2.3 | Fire Safety Equipment
2.3.1 | Fire extinguisher for the office facility 9KG | Pcs | 3
2.3.2 | Fire extinguisher for Gen facility 25kg | Pcs | 1
2.3.3 | Smoke detectors | Pcs | 15
2.3.4 | Fire blanket | Pcs | 3
2.3.5 | Fire alarm and Emergency call point | Pcs | 1
| Sub - Total Sub Fire Safety Equipment Carry to Summary: |  |  |  | 0
2.4 | OSH Training requirement
2.4.1 | Projector | pcs | 1
2.4.2 | Monitor/TV Screen | pcs | 1
2.4.3 | Manila paper | pcs | 10
2.4.4 | White board maker pen | packets | 10
2.4.5 | White board | pcs | 2
2.4.6 | White board eraser | pcs | 5
2.4.7 | Water | packets | 3
2.4.8 | Soft drink | packets | 3
2.4.9 | Snacks | carton | 3
2.4.10 | Short hand note book A5 | pcs | 50
2.4.11 | Pens | packets | 3
2.4.12 | Sticky note pad 3X3 | packets | 5
2.4.13 | Permanent maker pen | packets | 5
2.4.14 | Flip chart pad | pcs | 24
2.4.15 | flip chart stand | pcs | 1
2.4.16 | cleaning liquid | pcs | 3
2.4.17 | High lighter | packets | 3
| Sub - Total Sub OSH to Carry to Summary: |  |  |  | 0
| Grant Total Health & Safety Equipment |  |  |  | 0