## Sheet1
Dear Sir,
Ref: SUPPLY, TRANSPORT AND ERECT 2x18m3 STEEL WATER STORAGE TANK ON 6M STEEL TOWER, ONE IN TONJ NORTH (AKOP), AND ONE WOULD BE IN WAU/AWEIL/TONJ EAST COUNTY OF SOUTH SUDAN.
We refer to the above subject, we would like to submit your quotation for below items.
THE WORK SHALL INVOLVE: SUPPLYING, TRANSPORTATION AND ASSEMBLING OF A PRESSED STEEL TANK, ERECTION OF A TOWER & PLUMBING
ITEM | DESCRIPTION | UNIT | QTY | RATE | AMOUNT
|  |  |  | (USD) | (USD)
SECTION1 – MATERIAL SPECIFICATIONS.
1, Hot rolled sections to Bs 4360 Grade 43A or equivalent.
2, Cold formed sections to Bs 5950 Part 5:1997 or equivalent.
3, Bolt and nuts to BS 3692 and BS 4190 or equivalent.
4, Welding specifications to BS 5135 or equivalent.
5, Welding electrodes to BS 635 or equivalent.
6, Wind load to CP3 chapter V Part 2
1 | GALVANIZED TANK.
| Supply and installation of Pressed Steel Tank 18m3, 1000mm2 out of embossed 4.00mm thick galvanized plates complete with roof cover, internal bracings, access ladder, brackets, solar frame & locker to hold 6 solar panels of 200wats, inclusive of all the necessary accessories for erection including assorted bolts and others. NB. The Out let shall be design on the side way of the Tank, 100mm above the tank base & shall be on the site of the primary beam, and the wash out shall be under the bottom of the Tank as per the engineer specification | LMS | 2
2
LMS
2 | GALVANIZED TOWER
| Suplly and installation of structural steelwork for 4No. 6mtrs tower to support 18 m3 tank made up of thick SHS columns, RSA horizontal ties, RSA diagonal bracings, 180 x 90x22kg/m UB and 25 leveling pad grounting to 4No. SHS columns, mild steel handrail, chequered plate on 250mm wide walkway aSuplly and installation of structural steelwork for 4No. 6mtrs tower to support 18 m3 tank made up of thick SHS columns, RSA horizontal ties, RSA diagonal bracings, 180 x 90x22kg/m UB and 25 leveling pad grounting to 4No. SHS columns, mild steel handrail, chequered plate on 250mm wide walkway around tank and cat ladder | LMS | 2
3 | FOUNDATION:
| Foundation to CEW15 and BS8004 for the 6m high tower including materials and excavation to a depth not less than 1.0m and base not exceeding 1.5m with capability to hold the load of the tower and tank when full capacity. Reinforced concrete footings (1:2:4 mix) (1x1x1.5) with 4NO. Y14 re-bar & R8 link @150mm c/c (8 nos) | LMS | 2
4 | PLUMBING
| Supply and installation of include all the tank piping to the ground level (inlet, outlet, over flow and washout). All materials for plumbing both for the in/Out let shall be PPR pipe of PN16 and its accessories, 1 ¼” for inlet, the outlet shall be 3” reducer to 2” till O.G.L, and the 2 wash outlet shall be 3’’ with control valve each | LMS | 2
| Suplly of standard stainless steel tap stand of 1 ½ inches reduced to ¾ inches to fix ¾ inches tap. The tap stand shall have a capicity of fixing 6 taps. NB only tap stand without taps | PCS | 6
5 | Supply and installation of lightning Arrester using lightning Arrester’s copper cable or cable of 16mm x 1 core as per WFSSF engineer Specification | LMS
2
6 | FENCE |  | 2
| Supply and Construction of 13m by 30m fence using welded wire mesh of 3mm or Galvanized Chain-link fence of 3mm with Razor wire on top, 2 m height with welded supporting Angel section of 50mmx50mm with thickness of 3mm, 2m above GL. 1m under GL, including plain concrete footings, and lockable Double gate of angel section frame and weld mesh, 2m wide and 2m height. And painting using light bl And painting using light blue oil paint, as per drawing specification | LMS
7 | Supply and Construction of 3m by 3m fence using welded wire mesh with Razor wire on top, 2 m height with welded supporting Angel section of 50mmx50mm with thickness of 3mm, 2m above GL. 1m under GL, including plain concrete footings, and lockable single door of angel section frame and weld mesh, 2m wide and 2m height. And painting using light blue oil paint, as per drawing specification | LMS | 6
8 | TRANSPORT | LMS | 2
Transportation and duties charges of all the materials to site locations; one in Tonj North County (Akop village), and one would be in (Wau/Aweil/Tonj North county)
Total
In your quotation, please provide term and condition as below:
Warranty: -------------------------------------------------------------------------------------------------------------------------
WORKS DURATION: ---------------------------------------------------------------------------------------------------------
PAYMENTS: ----------------------------------------------------------------------------------------------------------------------
Validity: -----------------------------------------------------------------------------------------------------------------------------