## BOQ
NAMRABI-IBBA-1500MT
ITEM | DESCRIPTION OF WORK. | UNIT | QTY | RATE IN USD | AMOUNT IN USD
A. PRELIMINARY WORKS
A.1 | The contractor shall provide and maintain temporary sheds for the storage of materials, tools, and tackle and the use of all persons employed on the Site. Those used for the storage of cement and other perishable materials and the like are to be weatherproofed at all times | Item | 1
A.2 | Provide, maintain and keep in a clean condition adequate temporary sanitary accommodation and facilities in accordance with local regulations for all persons employed on the Works. | Item | 1
A.3 | Allow for supplying temporary electricity for the Works and facilities of the contractor including 'connection, distribution system for the work, internal arrangements and all payment to the authorities for connections. It is the responsibility of the Contractor to ensure steady and uninterrupted power supply to Works. The Contractor shall not be entitled to claim and the Employer shall not pay cost incurred by the Contractor for using electric power generators or for using other alternative power supply method in case there happened to be disruptions to normal power supply due to any reason. | Item | 1
A.4 | Allow for provision of water for the works including drinking water, and paying all charges and other expenses in connection with the supply from water mains or any other alternative method of water supply, storage and distribution. It is the sole responsibility of the contractor to ensure steady, uninterrupted adequate supply of water required for main contract and nominated sub contract work. | Item | 1
A.5 | Allow for providing and maintenance of name board and advertising board to the specifications and as directed by the Engineer. | Item | 1
A.6 | Allow for mobilization i.e plant, machinery, other equipments including his work force etc to the site | Item | 1
Contractor's All Risk Insurance(CAR)
A.7 | The All Risks insurance cover for the construction works, the construction plant, and for third party insurance. | Item | 1
Total carried to summary ……
A- SUB STRUCTURE.
1- Excavation and Earth Work.
1.1 | Clear off-site to remove top soil to an average depth of 20 cm thick as if clearing of all compound size (79.57*59.80)m. | M2 | 4758.2561
1.2 | Excavation for foundation pad to a minmum depth of 200cm from stripped level (Depth decide on site Engineer). | M3 | 36.1
1.3 | Backfill around footing and foundation wall with excavated soil and ram in layers | M3 | 978.37
1.4 | Ditto under hardcore with non expansive soil brought from out side to a thickness of 60cm | M3 | 198.1138
1.5 | Cart away surplus excavated material to a distance not exceeding 5km from site | M3 | 9.38
1.6 | Supply and lay One layer 1000 gauge polythene sheet damp proof material : Under bed: 300mm laps | M2 | 310
1.7 | Anti - termite treatment to fillings and tops of foundations: as " Aldrex" or equal and approved insecticide treatment: applied in accordance with the manufacturer's printed instructions : include for 10 years warranty period. | M2 | 370.5625
Total carried to summary ……
2- Concrete Work.
2.1 | 5cm thick lean concrete in C-7 150kg of cement/m3
| a - Under footing foundation pads. | M2 | 19
| b - Under gread beam | M2 | 58.55
| c - Under 15cm reinforced slab | M2 | 310
2.2 | Mass concrete in C-15 300kg of cement/m3
| a- Stair and 7.78% slope ramp | M3 | 7.21
| b- Mass concrete apron | M3 | 31.46
| c- Mass concrete Drying slab | M2 | 200
2.3 | Reinforced concrete in C-20 318kg of cement /m3 filled and vibrated around steel bars (steel & F/W measured separately).
| a - In foundation footing pads. | M3 | 7.6
| b - In foundation column (with minimum depth of 2.0m). | M3 | 1.7812
| c - In grade beam. | M3 | 23.42
| d - In 15cm thick ground slab. | M2 | 310
2.4 | Provide, cut & fix in position sawn wooden or equivalent form work to.
| a - In foundation footing pads. | M2 | 30.4
| b - In foundation column (with minimum depth of 2.0m). | M2 | 28.5
| c - In grade beam. | M2 | 163
2.5 | Reinforcement steel bars according to ST. detail drawing (price includes cutting, bending, placing in position and tying wires).
| a - Dia.8mm deformed bar | Kg | 1807.02
| b - Dia 12mm deformed bar | Kg | 1238.93
2.6 | Supplying and laying BRC mesh A142 to BS4483 in ground floor slab (Note that the rate shall include 200 mm overlaps & wastage). | M2 | 310
Total carried to summary ……
B- SUPER STRUCTURE,
1. Concrete Work.
1.1 | Reinforced concrete as described before, in C-20,318 kg of cement /m3 filled & vibrated around rod steel bars according to ST. design. ( Steel & F/W measured separately )
| a - In elevation column | M3 | 6.7687
| b - In door and window lintel | M3 | 0.19
| c - In roof beam | M3 | 6.96
1.2 | Provide, cut and fix in position sawn wooden or equivalent form work to :
| a - In elevation column | M2 | 108.3
| b - In door and window lintel | M2 | 2.04
| c - In roof beam | M2 | 56.025
1.3 | Reinforcement steel bars according to ST. detail drawing as described before
| a - Dia. 8mm deformed bar | Kg | 428.83
| b - Dia 10mm deformed bar | Kg | 11.9
| c - Dia 12mm deformed bar | Kg | 711.92
Total carried to summary ……
2 - Brick Work.
2.1 | 25cm thick Brick wall bedded on cement sand mortar mix(1:3) both faces left for plastering. | M2 | 457.42
Total carried to summary ……
3 - Roof work and steel structure Truss
3.1 | Pre-painted 28 gauge corrugated roof cover fixed to RHS purlin with Dia.6.3mmx 200mm long J bolt with water tight washers. | M2 | 454.181
3.2 | Ditto to roof ridge with development length of 500mm including for ridge vents. | LM | 31.85
3.3 | Supply and mount 40*40*3mm vertical and diagonal steel structure truss according to drawing. Price includes elongation plates gusset plates, welding, two coats of antirust paint. | LM | 175.2787
3.4 | Supply and mount 60*40*3mm top and bottom steel structure truss according to drawing. Price includes elongation plates gusset plates, welding, two coats of antirust paint. | LM | 401.19
3.5 | Supplying & fixing of RHS purlins, 40 x 40 x 3mm; welded to truss ( measured separately)at 900mm centers: complete with all the required paint works and all necessary supports | LM | 484
3.6 | Supplying & fixing of PVC square/round eave gutters of cross section 200mm x 200mm or as specified, including all necessary accessories. | LM | 63.7
3.7 | Supplying & fixing of 110 dia PVC rain water down pipes with metal straps to concrete block work at 1000mm centres vertically | LM | 15.291
3.8 | Dia 610 mm 1.1 Kwh, 5000CFM capacity axial exuast fan | No. | 12
3.9 | 2000L water reservior | No. | 1
Total carried to summary ……
4 - Metal work.
4.1 | Supply and fix in position prepainted approved type good quality flush metal doors and windows according to AR.and D& W schedules, price includes all necessary iron monegeries, handles and yale type keys
| a - D01 size 90 x 220cm | No. | 1
| b - DO2 size 300 x 305cm | No. | 1
| c- W02 size 120x120cm | No. | 1
| d- W01 size 200x100cm | No. | 12
Total carried to summary ……
5 - Finishing works.
5.1 | Finishing works shall include all necessary surface pre-cleaning, sand washing, use of appropriate mix- ratio and end polishing with all necessary finishing activities.
| a - Three coats of cement sand mix (1:3) plastering to internal wall surface. | M2 | 477.2
| b - Ditto to external wall surface. | M2 | 426.2
| c - Ditto to concrete colums and roof beam surface. | M2 | 66.57
| d - To parapet wall | M2 | 7.15
| e - Cement sceed in floor slab in cement sand mix ratio to (1:3) | M2 | 347.44
Total carried to summary ……
6- Painting.
6.1 | Apply full -application of approved type plastic /oil paint by brush or spraying machine, price includes all necessary mixing chemicals, brushes, surface cleaning and polishing materials.
| a - To internal wall surface | M2 | 477.2
| b - To external wall surface | M2 | 426.2
| c - Ditto to concrete colums and roof beam surface. | M2 | 66.57
| d - To parapet wall | M2 | 7.15
Total carried to summary ……
Total ……
TOILET
1.1 | Bulk excavation in weathered & hard rock to a depth exceeding 1500 mm.but not exceding 3500 mm | M3 | 39.4875
1.2 | Backfill around strip masonry foundation wall with excavated soil | M3 | 32.29
1.3 | Cart away surplus excavated material to a distance not exceeding 5km from site | M3 | 5.58
1.4 | backfill under hardcore with non expansive soil brought from out side to a thickness of 60cm | M2 | 4.2875
1.5 | Supply and lay One layer 1000 gauge polythene sheet damp proof material : Under bed: 300mm laps | M2 | 4.2875
1.6 | Damp proof courses: hessian based bituminous felt: bedded in cement and sand (1:4) mortar: 300mm laps | M2 | 4.2875
1.7 | Anti - termite treatment to fillings and tops of foundations: as " Aldrex" or equal and approved insecticide treatment: applied in accordance with the manufacturer's printed instructions : include for 10 years warranty period. | M2 | 6.8625
Total carried to summary ……
2- Concrete Work.
2.1 | 5cm thick lean concrete in C-7 150kg of cement/m3
| a - Under 15cm thick bottom slab and remaining toilet area | M2 | 15.33
2.2 | 60cm thick mass concrete in C-15 300kg of cement/m3
| a- Mass concrete apron | M3 | 3.38
| b-13.3% slope mass concrete ramp | M3 | 1.6917
2.3 | Reinforced concrete in C-20 318kg of cement /m3 filled and vibrated around steel bars (steel & F/W measured separately).
| a - In grade beam. | M3 | 1.13
| b - In 15cm thick ground slab.(bottom slab and top slab ) | M2 | 22.19
2.4 | Provide, cut & fix in position sawn wooden or equivalent form work to.
| a - In grade beam. | M2 | 8
2.5 | Reinforcement steel bars according to ST. detail drawing (price includes cutting, bending, placing in position and tying wires).
| a - Dia.8mm deformed bar | Kg | 114.38
| b - Dia 12mm deformed bar | Kg | 53.36
2.6 | Supplying and laying BRC mesh A142 to BS4483 in ground floor slab (Note that the rate shall include 200 mm overlaps & wastage). | M2 | 22.19
Total carried to summary ……
3- Brik Work.
3.1 | 25cm thick brick foundation wall. bedded on cement sand mortar (1:4) below NGL
| Average Depth = 3m | M2 | 28.8
Total carried to summary ……
B- SUPER STRUCTURE
1. Concrete Work.
1.1 | Reinforced concrete as described before, in C-20,318 kg of cement /m3 filled & vibrated around rod steel bars according to ST. design. ( Steel & F/W measured separately )
| a - In elevation column | M3 | 0.6976
| b - In roof beam | M3 | 0.6464
1.2 | Provide, cut and fix in position sawn wooden or equivalent form work to
| a - In elevation column | M2 | 13.952
| b - In roof beam | M2 | 6.464
1.3 | Reinforcement steel bars according to ST. detail drawing as described before
| a - Dia. 8mm deformed bar | Kg | 129.03
| b - Dia 12mm deformed bar | Kg | 53.36
Total carried to summary ……
2 - Brick Work.
2.1 | 20cm thick brick wall bedded on cement sand mortar mix(1:3) both faces left for plastering. | M2 | 44.5252
Total carried to summary ……
3 - Roof work
3.1 | Pre-painted 28 gauge corrugated roof cover fixed to RHS purlin with Dia.6.3mmx 200mm long J bolt with water tight washers. | M2 | 12.699
3.3 | Supply and mount 60*40*3mm steel structure rafter according to drawing. Price includes elongation plates gusset plates, welding, two coats of antirust paint. | LM | 13.2
3.4 | Supplying & fixing of RHS purlins, 40 x 40 x 3mm; welded to truss ( measured separately)at 900mm centers: complete with all the required paint works and all necessary supports | LM | 15.33
3.5 | Supplying & fixing of PVC square/round eave gutters of cross section 200mm x 200mm or as specified, including all necessary accessories. | LM | 4.38
3.6 | Supplying & fixing of 110 dia PVC rain water down pipes with metal straps to concrete block work at 1000mm centres vertically | LM | 2.16
Total carried to summary ……
4 - Metal work.
4.1 | Supply and fix in position prepainted approved type good quality flush wooden doors according to AR.and D& W schedules, price includes all necessary iron monegeries, handles and yale type keys
| a - D01 size 70 x 210cm | No. | 3
| b- W01 size 40*40cm | No. | 3
Total carried to summary ……
5 - Finishing works.
5.1 Plastering
Finishing works shall include all necessary surface pre-cleaning, sand washing, use of appropriate mix- ratio and end polishing with all necessary finishing activities
| a - Three coats of cement sand mix (1:3) plastering to internal wall surface | M2 | 53.5518
| b - Ditto to external wall surface. | M2 | 41.4002
| c - Concrete columns ,roof beams & lintons | M2 | 12.064
| d- Water proof cement to internal wall of septic tank | M2 | 29.4
| e - 60x60x1cm approved type persolaine floor tiles to floors and walls with cement sand mix 1:4 mortar with joints grouted cemet sand paste mix. | M2 | 34.299
Total carried to summary ……
6- Painting.
6.1 | Apply full -application of approved type plastic /oil paint by brush or spraying machine, price includes all necessary mixing chemicals, brushes, surface cleaning and polishing materials.
| a - To internal wall surface | M2 | 53.5518
| b - To external wall surface | M2 | 41.4002
| c - Concrete columns ,roof beams & lintons | M2 | 12.064
Total carried to summary ……
7. Sanitory
7.1 | 1.1 Sanitary Equipment (Fixtures)
| Supply,fix,test under counter Hand washbasinmade of whiteVitrous china with mixing tap.The fixture shall conform toBS5506-3or equivalent insititution . | No | 2
| Supply and fix Water Closet(WC) of wash down action floor mounted made of porcelaiine with plasticseat cover and stainless steel hinge the fixture shall conform to BS5503-2 or equivalent institution. | No | 2
| Supply and fix Dia 50.8mm pvc air vent pipe | ml | 4.25
Total carried to summary ……
Total carried to summary ……
FENCE
A- SUB STRUCTURE.
1- Excavation and Earth Work.
1.1 | Excavation for foundation pad to a minmum depth of 60cm from stripped level . | M3 | 4.1
1.2 | Cart away surplus excavated material to a distance not exceeding 5km from site | M3 | 4.1
Total carried to summary ……
2- Concrete Work.
2.1 | Mass concrete in C-20 318kg of cement /m3 F/W measured separately
| a - In foundation of CHS posts | M3 | 10.3511
Total carried to summary ……
B- SUPER STRUCTURE,
1. Metal post works.
1.1 | Provide and fix 50mm Dia CHS post to the fence chain
| a - Dia. 50mm dia CHS | pcs | 47
Total carried to summary ……
2 - Metal work.
2.1 | Supply and fix in position prepainted approved type good quality flush metal panel doors according to AR.and D& W schedules, price includes all necessary iron monegeries, handles and yale type keys
| a - D01 size 430 x 250cm | No. | 1
| b- Gage 14 wire mesh for fence | pcs | 20
Total carried to summary ……
Total carried to summary ……
TOTAL
Electrical Installation work 2.5% …….…...………………………..……
Grand Total ……